## Summ
SCHEDULE OF QUANTITIES
Important Notes: | These preambles apply to all the sections of schedule of quantities and tendered rates shall take into account all these provisions in other parts of the tendered documents:
1 | The Quantities in this schedule are provisional. The Contractor will be paid for the actual quantity of work executed at site at the rates quoted in the tender and finally accepted in writing by the client. The Owner reserves the right to increase or decrease any of the quantities or to totally omit any item or work and any claims by the Contractor in these accounts will not be entertained.
2 | All the items of work given in this schedule of quantities shall be executed strictly in accordance with National Building code of India, ECBC of India & ASHRAE & read in conjunction with the relevant drawings, specifications and the appropriate Indian Standards.
In case of Green Buildings, all the systems & equipment supplied shall meet requirement of IGBC / USGBC/ASHRAE as the case may be, even if not specifically mentioned in the Schedule of Quantities.
3 | The contractor shall visit the site and shall satisfy himself as to conditions under which the wrok is to be performed. No extra claim as a consequence of ignorance or on grounds of insufficient description will be allowed at a later date.
4 | No Alteration whatsoever is to be made to the text or quantities of this schedule of quantities unless alteraion is authorised in writing by client. Any such alterations, notes or additions shall, unless authorised in writing be disregarded when tender documents are considered.
5 | In the event of error occuring to the amount column of the schedule, as a result of wrong extension, unit rate and quantity, the unit rate quoted by the Tenderer and as approved / accepted by the owner shall be regarded as firm and the extension shall be ammended on the basis of the rates.
6 | Any error in totalling in the amount column and in carrying forward totals shall be corrected.
7 | Any error in description or in quantity or omission of items from the contract schedule 'shall not vitiate this contract but shall be corrected and deemed to be a variation required by the owner.
8 | Approved make of materials are listed in "Approved Makes of Material" list and shall have to be adhered to.
9 | All approvals must be obtained from PMC / Owner / Architect before start of the work.
10 | All vendor drawings must be gotten approved from PMC / Owner / Architect / Consultant before fabrication work / site work is started.
11 | All testing and commissioning of equipments and systems shall be done as per relevant IS Standards. All testing records must be submitted properly to Owners / PMC / Architect.
SUMMARY OF COST
SL. NO | DESCRIPTION | AMOUNT (Rs.)
A. | EQUIPMENTS | 0
B. | PRESSURIZATION & VENTILATION SYSTEM | 0
C. | CHILLED WATER PIPING & FITTINGS (ONLY PIPING & FITTINGS & WITHOUT INSULATION ) | 0
D. | INSULATION ON CHILLED WATER PIPING & FITTINGS (ONLY INSULATION PART) . PIPING & FITTINGS MATERIAL. | 0
E. | CONDENSER WATER PIPING & FITTINGS | 0
F. | AIR DISTRIBUTION | 0
G. | INSULATION ON DUCTING | 0
H. | AIR COOLED - SPLIT UNITS (Inverter Type) | 0
I. | VRV/VRF SYSTEM | 0
J. | PR.AC UNITS | 0
K. | ELECTRICAL WORKS | 0
| GRAND TOTAL | 0
NOTE: | GST SHALL BE EXTRA AS APPLICABLE
https://drive.google.com/file/d/1yy17cqHX3gBwyOrbNCk7ZDpupLutywhF/view?usp=sharing
Drawings for HVAC Floor Plan
https://drive.google.com/file/d/1tw8Y38PjzqvwHqtUKMrfxxiUIRv_GjXz/view?usp=sharing
Chilled water SLD

## BOQ
GALGOTIA UNIVERSITY, ADMIN BLOCK, GREATER NOIDA
SCHEDULE OF QUANTITIES FOR HVAC LOW SIDE WORKS
Sl. | Description | Unit | Qty. | Rate | Amount
No. |  |  |  | (Rs.) | (Rs.)
Design, Supply, Installation, testing & commissioning of HVAC Installation:
A. | EQUIPMENTS
1 | COOLING TOWERS
A. | Design & Supply, installation, testing & commissioning of FRP construction, Induced Draft, Cross flow Cooling Towers (single / multicell ) , (above 200TR, more than one fan and corresponding fan motors ) complete with FRP basin, honeycomb design PVC fill, drift eliminators, hot water distributors, low noise adjustable pitch propeller type fan of FRP & Gear Driven, coupled with TEFC Squirrel cage induction motor weather-proof with cowl for outdoor installation. Basin shall be provided with accessories like quickfill, makeup & drain pipes, Pvc construction float valve, overflow pipe etc. Motor shall be suitable for 415V ± 10%, 50Hz ± 5%, 3-phase AC supply. Motor shall be suitable for VFD operation i.e. motor suitable for any low voltage & low frequency range due to speed variation through VFD without heating and noise generation. Separate motor shall be provided in each cell in case of multi cell towers. The fan / fan motor shall be isolated from the cooling tower structure . Each tower/ each cell shall be complete with its suitable HDG Steel ladder with safety cage as per specifications. The cooling tower shall be certified for test procedure as per CTI ATC-105 and CTI STD-201.
Motors shall be TEFC, Squirrel cage induction motors, IP 66, Class F insulation.
Motor Effeciency shall be as per ECBC 2017: ECBC: IE2
Cooling Towers Efficiency: As per Table 5.18 of ECBC-2017
Notes: | 1. The maximum allowable sound power at a distance of 3m from the equipment shall not be more than 75 to 80 dB(A) without sound deflector cowls & with cowls will 70-75 dB(A) at a distance of 3m .
2. Necessary civil work such as cooling tower foundations & steel structural work for placing of cooling towers on terrace are excluded from the scope of work. But necessary foundation nuts / bolts & vibration isolation compression gasket between fan housing & FRP casing to be provided.
3. Cooling Tower Fan Motor Power Isolator for local isolation to be provided as explained below:
● Each cooling tower / each cell of every cooling tower shall have a power isolator (3 pole) in IP55 enclosure near the cooling tower fan motor for power isolation.
● Fan motors upto 10 HP shall be with one isolator (because of single cable connection if DOL starter). Above 10 HP shall be with two isolators (if two cable connections because of Star-Delta starter) and with one isolator (if with VFD).
● Cost of supply & installation of required power isolator in IP55 enclosure including necessary cable terminations shall be deemed to be inclusive in the cost of cooling tower in this item / sub head.
● Refer specifications & sketches for isolators.
4. Each Cell of the tower shall have HDG Steel ladder with safety cage .
a. | Cooling Tower Type 1:
Weather conditions of site location (Name of location) Greater Noida as mentioned below:
*Summer DBT / *Summer WBT: 110°F ¦ 75°F
*Monsoon DBT /* Monsoon WBT: 95°F ¦ 83°F
Wet bulb temp. to be considered for cooling tower sizing: 83°F
Cooling Tower Approach: 7°F
Condenser water OUT (Leaving Water Temp.) LWT: 90°F (Considered WBT + Cooling Tower Approach)
Condenser water IN (Entering Water Temp.) EWT: 100°F
Chiller capacity: 1000TR
Cooling Tower capacity: 1000 TR
Condenser water flow rate: 3GPM / TR of Chiller Capacity
Motor Rating: 4No. x 12.5 HP
Note: | Cooling tower's capacity should be adequate for total heat rejection, which shall be the total chiller capacity (TR) plus the BHP of chiller motor (IKW of motor) i.e. motor heat.
| Cooling Tower as described above. | Set | 2 |  | 0
2 | PUMPS
2.1 | PUMPS - END SUCTION TYPE
Supply, Installation, Testing and Commissioning of Centrifugal pumps of End Suction Back Pull out design coupled with TEFC squirrel cage induction motor, factory mounted on a common base frame. Pump set shall be provided with bronze impeller, CI Body, mechanical seal & cushy foot mounts for vibration isolation. Motor shall be suitable for 415 ± 10% volts, 50 ± 5%Hz, 3 phase AC supply. Pumps shall be selected for following performance characteristics as mentioned below:
Motors shall be TEFC, Squirrel cage induction motors , IP 55, Class F insulation.
Motor Effeciency shall be as per ECBC 2017: ECBC: IE2
Pump Mechanical Efficiency: As per ECBC: 2017: As per ECBC: 75%
Motor for VFD driven pumps shall be suitable for VFD operation with higher grade of winding insulation to take care of heating due to operation at lower frequencies & lower voltages.
NOTE: VFD FOR PUMPS:
i. | VFD's for pumps shall have DC Chokes to achieve THDI less than 40%.
ii. | DC chokes shall be part of / inclusive in VFD enclosure.
iii. | EMC & RFI FILTRATION
VFD’s for sensitive installations where life critical data communications are of importance ,like: • Hospitals • Airports • Electronic Industry • Data centres • Communication centres These installations Must have ‘C1/C2’ category of RFI & EMC filters for 50 meters of cable length. These are applicable to all the VFD’s of pumps. For these above mentioned critical applications, if pump motors are more than 90Kw, then ‘C2’ category of filters to be used if ‘ C1’ is not available. VFD’s for normal buildings and others similar installations shall have ‘C3’ category of RFI & EMC filter for pumps.
Necessary civil work such as pump foundation etc are excluded from the scope of work. But necessary foundation nuts/ bolts & vibration isolation pads to be provided.
Pump Motor’s Local Power Off Locable Push Button to be provided with each pump set as part of pump cost as explained below:
● Each pump motor shall have a local OFF push button station with lockable off, fixed on the pump cable tray drop or at a suitable location , but near the pump for disconnection of power locally.
● Cost of supply & installation of required OFF push button station with lockable OFF shall be deemed to be inclusive in the cost of the pump set in this item / sub-head.
● Necessary control cabling from the local isolator to pump starter / VFD in the panel shall be accounted separately on the electrical cabling sub head.
● Refer specifications & sketches for power isolators.
Note: This item shall not be required with pump mounted VFD’s.
Note: Before ordering pump, Vendor to provide actual pump head calculation.
2.1.1 | PRIMARY CHILLED WATER PUMPS - FIXED FLOW - FIXED SPEED
2.1.1.a | Primary chilled water pumps - fixed flow - fixed Speed
Chilled water flow 2400 USGPM
Head 50 Feet (15 Meter)
Motor 40 HP (Approx.)
Working Pressure 175 PSI (12 Bar = 12 kg / Cm²)
| Primary chilled water pumps as described above. (1W + 1S) | Nos. | 2 |  | 0
2.2.1 | SECONDARY CHILLED WATER PUMPS - VARIABLE FLOW - VARIABLE SPEED
2.2.1.a | Secondary chilled water pumps - Variable flow - Variable Speed
Chilled water flow 2400 USGPM
Head 115 Feet (35 Meter)
Motor 100 HP (Approx.)
Working Pressure 175 PSI (12 Bar = 12 kg / Cm²)
| Secondary chilled water pumps as described above. (1W + 1S) | Nos. | 2 |  | 0
Note:- The VFD price included in the pumps.
2.2.1.b | SECONDARY VARIABLE SPEED CHILLED WATER PUMP PANEL
IP Rating : IP 55
The VFD's shall be self intelligent to modulate the pump motor speed based upon building demand.
The VFD's shall display dynamic flow & head of the pump operation for better control.
The VFD' shall have remote monitoring (Cloud based) capability.
No sensors shall be used to modulate the VFD.
• Ensure equal run hour of pumps & sequential operation of pumps.
• Shall be linkable with BMS system / chiller plant optimizer.
Feeders for Active Harmonic Filter
• 1 No. 50 A, 3P, MCCB with thermal-magnetic releases (thermal adjustable & magnetic fixed).
Important Notes:
1. All incomer feeders, outgoing motor feeders, other feeders and bus bars shall be of the same fault withstand capacity as panel fault.
2. All AHF feeders shall be complete with and inclusive of the following, but refer specifications for details :
● TP MCCB of Motor Duty with inbuilt thermal-magnetic release with fixed magnetic (S/C) release upto 75 KW / 100 HP motor and TP MCCB of Motor Duty with inbuilt micro-processor based release for 90KW /120 HP motor & above.
● VFD (IP20)
● VFD cooling fan (110V)
● Type-II coordination
● On Indication lamp LED type (110V)
| Secondary Variable Speed Chilled Water Pump Panel as described above. | Set | 1 |  | 0
2.3.1 | CONDENSER WATER PUMPS - FIXED FLOW - FIXED SPEED
2.3.1.a | Condenser water pumps - fixed flow - fixed Speed
Chilled water flow 3000 USGPM
Head 72 Feet (22 Meter)
Motor 75 HP (Approx.)
Working Pressure 175 PSI (12 Bar = 12 kg / Cm²)
| Condenser chilled water pumps as described above. (1W + 1S) | Nos. | 2 |  | 0
Note: | Before odering the pump, Pump head calculation to be submitted.
Note: | Before odering the pump, Pump head calculation to be submitted.
3 | District Cooling - Energy Transfer Station (ETS) Package
Supply of Energy Transfer Station (Substation), Factory Skid Mounted which shall consist of Tertiary Pumps with VFD, Multiple Plate Heat Exchangers (PHE), Motorised Control & Isolation valves and Safety devices, Temperature Sensor, Thermometers, Manometer.
The unit shall be pressure tested and capable of meeting the required max working and test pressures.
The heat exchanger shall be Brazed / Gasketed depending on system requirements
Maximum pressure loss for the heat exchanger should ensure turndown ratio as required by the system.
The unit shall include an Electronic Controller with temperature sensors as per the controller specification dedicated for Disctrict Cooling application.
Controller must be suitable for the application and have a defined control strategy to deal with all components on the Energy Transfer Station (ETS).
Controller must have a safety switch off, to prevent overheating of the secondary system, in the event of system failure.
Controller must include motor protection and motorised valve exercise, to prevent damage or blockage in the control valve.
Controller must have the ability to take in an M-bus signal from the meter, and display the consumed and instant energy usage, as well as flow rate and temperatures.
BMS must be able to link to the controller via Modbus or similar protocol.
Controller must have a remote access portal to allow the system owner to access key performance data and amend settings.
All Components should be Factory Assembelled by using Insulated & Painted M.S Pipes & its fittings.
Primary and secondary connections will be flanged.
The Energy Transfer Station should be designed in the manner that it may dismountable in several frames.
The ETS operating parameters shall be as under:
Primary IN : 42ºF (5.55ºC)
Primary OUT : 52ºF (11.11ºC)
Secondary IN : 44ºF (6.67ºC)
Secondary OUT : 54ºF (12.22ºC)
Pressure Drop across ETS : 0.5 bar
Tertiary Pumps with VFD shall be designed at 35 Mt. Head.
| Actual Capacity : 3,260 KW. | No. | 1 |  | 0
4 | AIR HANDLING UNIT'S (AHU) - CEILING SUSPENDED WITH WITH DIDW CENTRIFUGAL BACKWARD CURVED FAN
• WITH SINGLE FAN • AND A 3 PHASE MOTOR • V-BELT DRIVE
Supply, installation, testing & commissioning of DOUBLE SKIN, CEILING SUSPENDED, Sectionalized construction, draw through type air handling unit (AHU) as per specification & complete with the following:
a | Construction Features:
Double skinned sandwiched panels shall be 25 mm ± 2 mm thick made of galvanized steel with thermal break profile, pressure injected with HFC/CFC free polyurethane foam insulation (density 40±2 kg/m3) with K factor not exceeding 0.02 Watt/m K shall be fixed to 1.5 mm thick aluminium alloy twin box section structural framework with stainless steel screws.
Double Skin Sandwich Panel: 25±2mm thick.
Sheet Thickness:
Outer sheet: 0.63mm pre-coated plasticized galvanized steel & Inner sheet: 0.63mm plain galvanized sheet.
Condensate drain: 18G SS 304 sheet with insulation.
Copper Coil with Aluminium Fins: Coil thickness 0.5mm,12FPI & AHRI certified for performance.
b | Air Filteration in Fresh air* :
Type A
i | Pre-filter section with MERV-8 filters.(Synthetic media pre-filter, 90% down to 10 microns)
c | AHU with marine light, door limit switch and door interlock.
d | Chilled Water Cooling Coil
Cooling coil section with 4 Row* deep copper tubes & aluminum fins cooling coil as mentioned in AHU selection below.
e | Supply Air Fan Section
i | Fan section with DIDW Centrifugal fan, AMCA certified fan for performance & sound pressure level High Effeciency Backward Curved with fire retardant flexible connection at fan outlet.
ii | IP55 squirrel cage induction motor suitable for 415±10% volts, 50±5%Hz, 3 phase AC supply. Motor shall be suitable for VFD operation. It shall be complete with V-Belt drive package. Motor's winding & winding insulation to be designed for any temp. rise due to VFD operation.
iii | Motors shall be TEFC, Squirrel cage induction motors, IP 55, Class F insulation.
iv | Motor Effeciency shall be as per ECBC 2017: ECBC: IE2
Fan’s mechanical efficiency: not less than 70% for Backward curved fans
v | Supporting arrangement comprising of supporting GI rods, GI channels, dash fastners & vibration isolators for ceiling suspension.
f | Notes:
i | Fan Outlet velocity: Not Exceeding 9.2 m/s.
ii | Noise Level: Not Exceeding 68-70 db @1m distance from AHU.
iii | Coil Working pressure* = 150 PSI/10kg/cm²/PN10*
iv | CS AHU complete with Local Power Isolator near the AHU.
The AHU selection shall be :
CFM TSP TR Cooling Approx. mm Coil Motor Wg (Row) (KW)
1 | 6800 32 14.0 4 2.2 | No. | 1 |  | 0
2 | 6200 32 14.0 4 2.2 | No. | 2 |  | 0
3 | 4200 32 5.50 4 1.5 | No. | 2 |  | 0
4 | 3600 32 6.0 4 1.1 | No. | 2 |  | 0
5 | 2800 32 5.0 4 1.1 | No. | 4 |  | 0
6 | 2800 32 5.5 4 1.1 | No. | 1 |  | 0
7 | 2700 32 6.0 4 1.1 | No. | 2 |  | 0
8 | 2700 32 5.5 4 1.1 | No. | 1 |  | 0
9 | 2700 32 5.0 4 1.1 | No. | 4 |  | 0
10 | 2700 32 4.0 4 1.1 | No. | 4 |  | 0
11 | 2500 32 5.0 4 1.1 | No. | 5 |  | 0
12 | 2500 32 4.5 4 1.1 | No. | 1 |  | 0
13 | 2200 32 4.5 4 1.1 | No. | 1 |  | 0
14 | 2200 32 4.0 4 1.1 | No. | 4 |  | 0
15 | 2100 32 4.5 4 1.1 | No. | 1 |  | 0
16 | 2100 32 4.0 4 1.1 | No. | 2 |  | 0
17 | 2000 32 6.0 4 0.75 | No. | 1 |  | 0
18 | 2000 32 5.5 4 0.75 | No. | 1 |  | 0
19 | 2000 32 4.0 4 0.75 | No. | 4 |  | 0
20 | 2000 32 3.0 4 0.75 | No. | 15 |  | 0
21 | 2000 32 2.5 4 0.75 | No. | 5 |  | 0
22 | 1900 32 5.0 4 0.75 | No. | 1 |  | 0
23 | 1900 32 4.5 4 0.75 | No. | 1 |  | 0
24 | 1900 32 4.0 4 0.75 | No. | 10 |  | 0
25 | 1800 32 5.0 4 0.75 | No. | 2 |  | 0
26 | 1800 32 4.0 4 0.75 | No. | 6 |  | 0
27 | 1700 32 5.0 4 0.75 | No. | 3 |  | 0
28 | 1700 32 4.5 4 0.75 | No. | 6 |  | 0
29 | 1700 32 4.0 4 0.75 | No. | 2 |  | 0
30 | 1700 32 3.5 4 0.75 | No. | 2 |  | 0
31 | 1700 32 3.0 4 0.75 | No. | 2 |  | 0
32 | 1600 32 4.5 4 0.75 | No. | 1 |  | 0
33 | 1600 32 3.5 4 0.75 | No. | 9 |  | 0
34 | 1500 32 4.5 4 0.75 | No. | 7 |  | 0
35 | 1500 32 4.0 4 0.75 | No. | 2 |  | 0
36 | 1500 32 3.5 4 0.75 | No. | 3 |  | 0
37 | 1500 32 3.0 4 0.75 | No. | 3 |  | 0
38 | 1400 32 5.0 4 0.75 | No. | 1 |  | 0
39 | 1400 32 4.5 4 0.75 | No. | 2 |  | 0
40 | 1400 32 4.0 4 0.75 | No. | 4 |  | 0
41 | 1300 32 4.0 4 0.75 | No. | 2 |  | 0
42 | 1300 32 3.5 4 0.75 | No. | 1 |  | 0
43 | 1200 32 3.0 4 0.75 | No. | 2 |  | 0
44 | 1200 32 2.5 4 0.75 | No. | 1 |  | 0
45 | 1100 32 3.5 4 0.75 | No. | 4 |  | 0
46 | 1100 32 3.0 4 0.75 | No. | 3 |  | 0
47 | 1000 32 3.0 4 0.75 | No. | 1 |  | 0
48 | 1000 32 2.5 4 0.75 | No. | 8 |  | 0
49 | 900 32 2.0 4 0.75 | No. | 1 |  | 0
50 | 700 32 1.5 4 0.75 | No. | 1 |  | 0
Note: | 1. Contractor / Equipment manufacturer to calculate total static pressure (TSP) in mm Wg by adding ESP & internal static pressure of the unit. TSP selected should be such that under all operating conditions, the designed ESP & CFM (duty parameter) is delivered.
2. 'ESP' Stands for External Static Pressure.
5 | AIR HANDLING UNIT'S (AHU) - OUTDOOR , FLOOR MOUNTED - THERMAL BREAK DESIGN - WITH BACKWARD CURVED DIDW CENTRIFUGAL FAN. DUCTED RETURN INTO AHU MIXING BOX WITH FACTORY FABRICATED ROOF TOP SHEET
Supply, installation, testing & commissioning of DOUBLE SKIN, FLOOR MOUNTED, sectionalized construction, draw through type, THERMAL BREAK DESIGN air handling unit (AHU) as per specifications & complete with the following:
a | Construction Features:
Double skinned sandwiched panels shall be 46 mm ± 2 mm thick made of galvanized steel with thermal break profile, pressure injected with HFC/CFC free polyurethane foam insulation (density 40±2 kg/m3) with K factor not exceeding 0.02 Watt/m K shall be fixed to 1.5 mm thick aluminium alloy twin box section structural framework with stainless steel screws.
Sheet Thickness:
Outer sheet: 0.63mm pre-coated plasticized galvanized steel & Inner sheet: 0.63mm plain galvanized sheet.
Condensate drain: 18G SS 304 sheet with insulation.
Copper Coil with Aluminium Fins: Coil thickness 0.5mm,12FPI & AHRI certified for performance.
b | Mixing Box With Dampers & Intake Louvres
i | Mixing box with return air & fresh air duct connection flanges .Fresh air port will have a , manual damper*, complete assembly . Return air duct connection will have a fire retardant flexible connection.
• With Manual Damper*
c | Air Filteration in Fresh air* :
i | Pre-filter section with MERV-8 filters.(Synthetic media pre-filter, 90% down to 10 microns)
ii | Fine-filter section with MERV-14 filters. (Synthetic media pre-filter, 99% down to 3 microns)
d | AHU with marine light, door limit switch and door interlock.
e | Chilled Water Cooling Coil
Cooling coil section with 6 Row* deep copper tubes & aluminum fins cooling coil as mentioned in AHU selection below.
f | Supply Air Fan Section
i | Fan section with DIDW Centrifugal fan, AMCA certified fan for performance & sound pressure level, high efficiency Backward Curved with fire retardant flexible connection at fan outlet.
ii | IP55 squirrel cage induction motor suitable for 415±10% volts, 50±5%Hz, 3 phase AC supply. Motor shall be suitable for VFD operation. It shall be complete with V-Belt drive package. Motor's winding & winding insulation to be designed for any temp. rise due to VFD operation.
iii | Motors shall be TEFC, Squirrel cage induction motors, IP 55, Class F insulation.
iv | Motor Effeciency shall be as per ECBC 2017: ECBC: IE2
Fan’s mechanical efficiency: not less than 70% for Backward curved fans
g | Fan & motor shall be mounted on a common base frame with motor sliding rails & complete base frame mounted on the AHU casing with vibration isolation spring isolators.
h | Notes:
i | 2 layers rubber VI pads with GI Sheet in between AHU casing & foundation block.
ii | AHU shall be horizontal / vertical type as per final shop drawings.
iii | Fan Outlet velocity: Not Exceeding 9.2 m/s.
iv | Noise Level: Not Exceeding 68-70 db @1m distance from AHU.
v | Coil Working pressure* = 150 PSI/10kg/cm²/PN10*
The AHU selection shall be :
CFM TSP TR Cooling Approx. Type mm Coil Motor (H/V) Wg (Row) (KW)
1 | 6000 50 12.0 6 3.7 H | No. | 2 |  | 0
2 | 5500 50 11.5 6 2.2 H | No. | 2 |  | 0
Note: | 1. Contractor / Equipment manufacturer to calculate total static pressure (TSP) in mm Wg by adding ESP & internal static pressure of the unit. TSP selected should be such that under all operating conditions, the designed ESP & CFM (duty parameter) is delivered.
2.Necessary civil work such as plinth / foundation / base for AHU mounting is excluded from scope of work.
3. 'H' Stands for Horizontal & 'V' Stands for Vertical type AHU.
6 | TFA AIR HANDLING UNIT'S (AHU) - CEILING SUSPENDED , INDOOR - THERMAL BREAK DESIGN - WITH BACKWARD CURVED DIDW CENTRIFUGAL FAN
• WITH SINGLE FAN • AND A 3 PHASE MOTOR • V-BELT DRIVE
Supply, installation, testing & commissioning of DOUBLE SKIN, CEILING HUNG, sectionalized construction, draw through type, THERMAL BREAK DESIGN air handling unit (AHU) as per specifications & complete with the following:
a | Construction Features:
Double skinned sandwiched panels shall be 25 mm ± 2 mm thick made of galvanized steel with thermal break profile, pressure injected with HFC/CFC free polyurethane foam insulation (density 40±2 kg/m3) with K factor not exceeding 0.02 Watt/m K shall be fixed to 1.5 mm thick aluminium alloy twin box section structural framework with stainless steel screws.
Double Skin Sandwich Panel: 25±2mm thick.
Sheet Thickness:
Outer sheet: 0.63mm pre-coated plasticized galvanized steel & Inner sheet: 0.63mm plain galvanized sheet.
Condensate drain: 18G SS 304 sheet with insulation.
Copper Coil with Aluminium Fins: Coil thickness 0.5mm,12FPI & AHRI certified for performance.
b. | Intake Dampers& Louvres
Fresh Air intake section with manual * volume control dampers omplete assembly in Aluminium construction.
• With Manual Damper*
c | Air Filteration in Fresh air* :
i | Pre-filter section with MERV-8 filters.(Synthetic media pre-filter, 90% down to 10 microns)
ii | Fine-filter section with MERV-14 filters. (Synthetic media pre-filter,99% down to 3 microns)
d | AHU with marine light, door limit switch and door interlock.
e | Chilled Water Cooling Coil
Cooling coil section with 8 Row deep copper tubes & aluminum fins cooling coil as mentioned in AHU selection below.
f | Supply Air / Fresh Air Fan Section
i | Fan section with DIDW Centrifugal fan, AMCA certified fan for performance & sound power level, high efficiency Backward Curved with fire retardant flexible connection at fan outlet.
ii | IP55 squirrel cage induction motor suitable for 415±10% volts, 50±5%Hz, 3 phase AC supply. Motor shall be suitable for VFD operation. It shall be complete with V-Belt drive package. Motor's winding & winding insulation to be designed for any temp. rise due to VFD operation.
iii | Motors shall be TEFC, Squirrel cage induction motors, IP 55, Class F insulation.
iv | Motor Effeciency shall be as per ECBC 2017: ECBC: IE2
Fan’s mechanical efficiency: not less than 70% for Backward curved fans
v | Supporting arrangement comprising of supporting GI rods, GI channels, dash fastners & vibration isolators for ceiling suspension.
g | Notes:
i | Fan Outlet velocity: Not Exceeding 9.2 m/s.
ii | Noise Level: Not Exceeding 68-70 db @1m distance from AHU.
iii | Coil Working pressure* = 150 PSI/10kg/cm²/PN10*
iv | CS AHU complete with Local Power Isolator near the AHU.
The AHU selection shall be :
CFM TSP TR Cooling Approx. mm Coil Motor Wg (Row) (KW)
1 | 3300 65 21.5 8 2.2 | No. | 1 |  | 0
2 | 3000 65 19.5 8 1.5 | No. | 3 |  | 0
3 | 2700 65 17.5 8 1.5 | No. | 1 |  | 0
4 | 2400 65 15.5 8 1.5 | No. | 1 |  | 0
5 | 2100 65 13.5 8 1.5 | No. | 3 |  | 0
6 | 2000 65 13.0 8 1.5 | No. | 5 |  | 0
7 | 1900 65 12.5 8 1.1 | No. | 2 |  | 0
8 | 1800 65 12.0 8 1.1 | No. | 3 |  | 0
9 | 1400 65 9.0 8 0.75 | No. | 4 |  | 0
10 | 1300 65 8.5 8 0.75 | No. | 1 |  | 0
11 | 1200 65 8.0 8 0.75 | No. | 4 |  | 0
12 | 900 65 6.0 8 0.75 | No. | 1 |  | 0
Note: | 1. Contractor / Equipment manufacturer to calculate total static pressure (TSP) in mm Wg by adding ESP & internal static pressure of the unit. TSP selected should be such that under all operating conditions, the designed ESP & CFM (duty parameter) is delivered.
2. 'TSP' Stands for Total Static Pressure.
7 | TFA AIR HANDLING UNIT'S (AHU) - OUTDOOR, FLOOR MOUNTED -- THERMAL BREAK DESIGN - WITH BACKWARD CURVED DIDW CENTRIFUGAL FAN
Supply, installation, testing & commissioning of DOUBLE SKIN, FLOOR MOUNTED, sectionalized construction, draw through type, THERMAL BREAK DESIGN air handling unit (AHU) as per specifications & complete with the following:
a | Construction Features:
Double skinned sandwiched panels shall be 46 mm ± 2 mm thick made of galvanized steel with thermal break profile, pressure injected with HFC/CFC free polyurethane foam insulation (density 40±2 kg/m3) with K factor not exceeding 0.02 Watt/m K shall be fixed to 1.5 mm thick aluminium alloy twin box section structural framework with stainless steel screws.
Sheet Thickness:
Outer sheet: 0.63mm pre-coated plasticized galvanized steel & Inner sheet: 0.63mm plain galvanized sheet.
Condensate drain: 18G SS 304 sheet with insulation.
Copper Coil with Aluminium Fins: Coil thickness 0.5mm,12FPI & AHRI certified for performance.
b | Intake Dampers& Louvres
Fresh Air intake section with Bird Screen, Intake Louvers and manual volume control dampers , complete assembly in Aluminium construction.
• With Manual Damper*
c | Air Filteration in Fresh air* :
Type A
i | Pre-filter section with MERV-8 filters.(Synthetic media pre-filter, 90% down to 10 microns)
ii | Fine-filter section with MERV-14 filters. (Synthetic media pre-filter, 99% down to 3 microns)
d | AHU with marine light, door limit switch and door interlock.
e | Chilled Water Cooling Coil
Cooling coil section with 8 Row* deep copper tubes & aluminum fins cooling coil as mentioned in AHU selection below.
f | Supply Air / Fresh Air Fan Section
i | Fan section with DIDW Centrifugal fan, AMCA certified fan for performance & sound power level, high efficiency Backward Curved with fire retardant flexible connection at fan outlet.
ii | IP55 squirrel cage induction motor suitable for 415±10% volts, 50±5%Hz, 3 phase AC supply. Motor shall be suitable for VFD operation. It shall be complete with V-Belt drive package. Motor's winding & winding insulation to be designed for any temp. rise due to VFD operation.
iii | Motors shall be TEFC, Squirrel cage induction motors, IP 55, Class F insulation.
iv | Motor Effeciency shall be as per ECBC 2017: ECBC: IE2
Fan’s mechanical efficiency: not less than 70% for Backward curved fans
v | Fan & motor shall be mounted on a common base frame with motor sliding rails & complete base frame mounted on the AHU casing with vibration isolation spring isolators.
vi | Providing Local Power Isolator in a weather proof enclosure, single isolator for DOL & VFD based motor and two isolators in Star-Delta based motor.
Notes:
i | 2 layers rubber VI pads with GI Sheet in between AHU casing & foundation block.
ii | Fan Outlet velocity: Not Exceeding 9.2 m/s.
iii | Noise Level: Not Exceeding 68-70 db @1m distance from AHU.
iv | Coil Working pressure* = 150 PSI/10kg/cm²/PN10*
The AHU selection shall be :
CFM TSP TR Cooling Approx. mm Coil Motor Wg (Row) (KW)
1 | 2000 65 13.0 8 1.1 | No. | 1 |  | 0
Note: | 1. Contractor / Equipment manufacturer to calculate total static pressure (TSP) in mm Wg by adding ESP & internal static pressure of the unit. TSP selected should be such that under all operating conditions, the designed ESP & CFM (duty parameter) is delivered.
2. Necessary civil work such as plinth / foundation / base for AHU mounting is excluded from scope of work.
3. 'TSP' Stands for Total Static Pressure.
8 | FAN COIL UNITS (FCU'S) - CONCEALED, CEILING HUNG, HORIZONTAL TYPE - HIGH STATIC (ONLY 3 ROW DEEP CHILLED WATER COIL) - ONE COIL ONLY (WITH 3 SPEED AC MOTOR).
Supply, installation, testing & commissioning of ceiling suspended, horizontal type of blow through design, Single Skin, complete with *3 row deep cooling coil, copper tube and aluminum fins chilled water coil, very low noise centrifugal blower & motor, fabric filter, stainless steel duly insulated main & auxiliary drain pans, electrical terminal strip, copper pipes for coil connections, wiring in conduit upto thermostat box. The unit shall be complete with fire retardant flexible connection at the outlet. Filtershall be Synthetic Nylon, washable of MERV 4 efficiency.
Note: FCU dimensions of low static and High static shall be the same except the motor rating will change.
FCU shall be constructed out of 20 G Pre-Coated GI sheet.
FCU shall be complete with Sandwitched Main & Auxiliary drip tray.
Each drip tray shall be with top sheet of SS 306 & bottom sheet as 20 G Pre-coated GI sheet with sandwitch thermal insulation of Nitrile Rubber of 12 mm thickness.
FCU Thermostat:
• FCU thermostat shall be with its controller i.e. thermostat cum controller. • FCU thermostat shall be able to perform the following operations: → Fan ON / OFF & speed control i.e. low medium & high based on room temperature & set point. → Control PICV valves ON / OFF or modulation based on PICV valve & suitable for 2 pipe / 4 pipe system (heat / cool option). → Communicate with BMS for remote monitoring & control / or communicate with room controller (in case of guest rooms management system). → Achieving occupied / unoccupied mode through occupancy sensor or receiving signal from door control.
Factory Fitted Valve Set: FCU shall be complete with factory fitted valve set Ball valve set with strainer & without strainer And a 230V / 24V DC power supply in a earthed box / enclosure for power to PICV valve & thermostat and interconnecting wiring.
The FCU motor shall be three speed type & shall be suitable for single phase, 220±6% volts, 50Hz electrical supply.
The necessary supporting mechanism with GI suspension rods, GI channel, dash fastners & vibration isolators to be included. The FCU capacities shall be :
TR CFM External Static Noise level Coil Working Pr. In MMWg @ 2m distance Pressure
1 | 1.0TR 400 3-4 mmWg 45db (A) 10 kg*/cm² | Nos. | 2 |  | 0
9 | HIGH WALL TYPE - FAN COIL UNITS (FCU'S) - FINISHED EXPOSED (WITH 3 SPEED AC MOTOR)
Supply, installation, testing & commissioning of finished exposed high wall type complete with 2 row deep cooling coil,copper tube and aluminum fins chilled water coil, very low noise centrifugal blower & motor, fabric filter, electrical terminal strip, copper pipes for coil connections, with inbuilt valve design, valve shall be with ON / OFF actuator. The unit shall be with cordless remote.
The FCU motor shall be three speed type & shall be suitable for single phase, 220±6% volts, 50Hz electrical supply. Noise level shall be in the range of 40 db to 42db @2M from the FCU for upto 2 TR FCU. Filter shall be Synthetic Nylon, washable of MERV 4 efficiency.
Chilled water high wall FCU's comlete with condensate drain pump & with factory made Pre-fit Valve Assembly Box comprising Ball valve, Ball valve with strainer & valve with ON / OFF Actuator. Chilled water temp. (6.66°C / 12.22°C).
Notes: | a. Valve assembly shall be suitable for PN10 pressure rating.
b. Valve with ON / OFF Actuator, valve fully open or fully shut-off.
The necessary supporting mechanism to be included. The FCU capacities shall be :
TR CFM Noise level Coil Working @ 2m distance Pressure
1 | 1.0 TR 400 CFM 40db (A) 10 kg/cm2 | Nos. | 6 |  | 0
2 | 1.5 TR 600 CFM 40db (A) 10 kg/cm2 | Nos. | 1 |  | 0
3 | 1.8 TR 700 CFM 40db (A) 10 kg/cm2 | Nos. | 1 |  | 0
| Total carried to summary |  |  |  | 0
B. | PRESSURIZATION & VENTILATION SYSTEM
1 | EXHAUST AIR FAN- UTILITY AREA
Supply, installation with spring vibration isolator and support as per OEM recommendations for best performance, testing & commissioning of Tube /Vane Axial Fan with impeller having adjustable pitch angle blades and complete with suitable motor & drive assembly. Motor shall also be suitable for Variable Speed drive. Motor shall be suitable for 415 ± 10% V, 3 Phase, 4 Wire, 50 ± 3%Hz electrical supply. Fans shall be AMCA Certified & listed for performance & sound power level (Vendor to confirm if the fan selection offered is certified for performance and sound or only for performance).
The complete fan assembly along with the motor & drive assembly shall be fire rated i.e. suitable to operate up to 250°C for 2 hours and meet the duty parameters. Fans for high temp. application shall be UL or EN Certified in addition to AMCA certified & listed. Motor shall be IP55, class H insulation. The fan duty shall be :
Motor Efficiency Class: IE2 as per IEC 60034-30-1
Motors shall be TEFC, IP55 rated & Class H Insulation.
Noise Level : Not more than 78-80 dbA @ 3m distance
Minimum Total efficiency : not less than as per FEG-63 as per AMCA
Motors shall be suitable for VFD application.
1.1 | Location CFM TSP Fan dia" RPM Approx. Fan Fixed Motor ' (mm Wg) ( mm) motor (Kw) / Variable Class
i. | (LGF,) 4200 30 630 2850 1.5 Fixed IE2 (Plumbing Pump Room) | Nos. | 1 |  | 0
ii. | (LGF,) 8000 30 710 1450 3.7 Fixed IE2 (Fire Pump Room) | Nos. | 1 |  | 0
iii. | (GF,) 1900 30 400 2850 1.1 Fixed IE2 (LT Panel Room) | Nos. | 1 |  | 0
Note: | Fan to have safety wire mesh screen on any exposed face.
2 | FRESH AIR FAN- UTILITY AREA
Supply, installation with spring vibration isolator and support as per OEM recommendations for best performance, testing & commissioning of Tube / Vane Axial Fan with impeller having adjustable pitch angle blades and complete with suitable motor & drive assembly. Motor shall also be suitable for Variable Speed drive. Motor shall be suitable for 415 ± 10% V, 3 Phase, 4 Wire, 50 ± 3%Hz electrical supply. Motor shall be IP-55. Fans shall be AMCA Certified & listed for performance & sound power level (Vendor to confirm if the fan selection offered is certified for performance and sound or only for performance).
The complete fan assembly along with the motor & drive assembly shall be fire rated i.e. suitable to operate up to 250°C for 2 hours and meet the duty parameters. Fans for high temp. application shall be UL or EN Certified in addition to AMCA certified & listed. Motor shall be IP55, class H insulation. The fan duty shall be :
Motor Efficiency Class: IE2 as per IEC 60034-30-1.
Motors shall be TEFC, IP55 rated & Class H Insulation.
Noise Level : Not more than 78-80 dbA @ 3m distance
Minimum Total efficiency : not less than as per FEG-63 as per AMCA
Motors shall be suitable for VFD application.
2.1 | Location CFM TSP Fan dia" RPM Approx. Fan Fixed Motor ' (mm Wg) ( mm) motor (Kw) / Variable Class
i. | (LGF,) 4200 30 630 2850 1.5 Fixed IE2 (Plumbing Pump Room) | Nos. | 1 |  | 0
ii. | (LGF,) 8000 30 710 1450 3.7 Fixed IE2 (Fire Pump Room) | Nos. | 1 |  | 0
iii. | (GF,) 1900 30 400 2850 1.1 Fixed IE2 (LT Panel Room) | Nos. | 1 |  | 0
Note: | Fan to have safety wire mesh screen on any exposed face.
3 | FRESH AIR TUBE AXIAL FAN - PRESSURIZATION
Supply, installation with spring vibration isolator and support as per OEM recommendations for best performance, testing & commissioning of Tube / Vane Axial Fan with impeller having adjustable pitch angle blades and complete with suitable motor & drive assembly. Motor shall also be suitable for Variable Speed drive. Motor shall be suitable for 415 ± 10% V, 3 Phase, 4 Wire, 50 ± 3%Hz electrical supply. Motor shall be IP-55. Fans shall be AMCA Certified & listed for performance & sound power level (Vendor to confirm if the fan selection offered is certified for performance and sound or only for performance).
Motor Efficiency Class: IE1 as per IEC 60034-30-1
Motors shall be TEFC, IP55 rated & Class F Insulation.
Noise Level : Not more than 78-80 dbA @ 3m distance
Minimum Total efficiency : not less than as per FEG-63 as per AMCA
Motors shall be suitable for VFD application.
3.1 | Location CFM TSP Fan dia" RPM Approx. Fan Fixed Motor (mm Wg) ( mm) motor (Kw) / Variable Class
i. | Lift Lobby 10000 30 710 1450 3.7 Fixed IE1 Near ST-01 | Nos. | 1 |  | 0
ii. | Lift Lobby 9000 30 710 1450 3.7 Fixed IE1 Middle RHS | Nos. | 1 |  | 0
iii. | 'Lift Lobby 5000 30 630 1450 1.5 Fixed IE1 Near ST-04 | Nos. | 1 |  | 0
iv. | Lift Lobby 10000 30 710 1450 3.7 Fixed IE1 Near ST-03 | Nos. | 1 |  | 0
v. | Lift Well 12600 30 800 1450 3.7 Fixed IE1 Near ST-01 | Nos. | 1 |  | 0
vi. | Pass.Lift Well 11000 30 710 1450 3.7 Fixed IE1 LHS | Nos. | 3 |  | 0
vii. | Pass.Lift Well 11000 30 710 1450 3.7 Fixed IE1 RHS | Nos. | 3 |  | 0
viii. | Lift Well 11500 30 800 1450 3.7 Fixed IE1 RHS UPPER | Nos. | 1 |  | 0
ix. | Lift Well 11000 30 710 1450 3.7 Fixed IE1 RHS LOWER | Nos. | 1 |  | 0
The complete fan assembly along with the motor & drive assembly shall be fire rated i.e. suitable to operate up to 250°C for 2 hours and meet the duty parameters. Fans for high temp. application shall be UL or EN Certified in addition to AMCA certified & listed. Motor shall be IP55, class H insulation. The fan duty shall be :
xi | Staircase-1 to 5 5500 30 450 1450 1.5 Fixed IE1 RHS LOWER | Nos. | 5 |  | 0
Note: | Fan to have safety wire mesh screen on any exposed face.
4 | EXHAUST AIR FAN- SMOKE VENTING
Supply, installation with spring vibration isolator and support as per OEM recommendations for best performance, testing & commissioning of Tube /Vane Axial Fan with impeller having adjustable pitch angle blades and complete with suitable motor & drive assembly. Motor shall also be suitable for Variable Speed drive. Motor shall be suitable for 415 ± 10% V, 3 Phase, 4 Wire, 50 ± 3%Hz electrical supply. Fans shall be AMCA Certified & listed for performance & sound power level (Vendor to confirm if the fan selection offered is certified for performance and sound or only for performance).
The complete fan assembly along with the motor & drive assembly shall be fire rated i.e. suitable to operate up to 250°C for 2 hours and meet the duty parameters. Fans for high temp. application shall be UL or EN Certified in addition to AMCA certified & listed. Motor shall be IP55, class H insulation. The fan duty shall be :
Motor Efficiency Class: IE1 as per IEC 60034-30-1
Motors shall be TEFC, IP55 rated & Class H Insulation.
Noise Level : Not more than 78-80 dbA @ 3m distance
Minimum Total efficiency : not less than as per FEG-63 as per AMCA
Motors shall be suitable for VFD application.
4.1 | Location CFM TSP Fan dia" RPM Approx. Fan Fixed Motor (mm Wg) ( mm) motor (Kw) / Variable Class
i. | Atrium 16000 30 800 1450 5.5 Fixed IE1 | Nos. | 5 |  | 0
ii. | Aditorium 12800 30 710 1450 3.7 Fixed IE1 | Nos. | 1 |  | 0
iii. | Library 34000 30 1120 1450 15 Fixed IE1 | Nos. | 2 |  | 0
Note: | Fan to have safety wire mesh screen on any exposed face.
5 | FRESH AIR FAN-- SMOKE VENTING
Supply, installation with spring vibration isolator and support as per OEM recommendations for best performance, testing & commissioning of Tube / Vane Axial Fan with impeller having adjustable pitch angle blades and complete with suitable motor & drive assembly. Motor shall also be suitable for Variable Speed drive. Motor shall be suitable for 415 ± 10% V, 3 Phase, 4 Wire, 50 ± 3%Hz electrical supply. Motor shall be IP-55. Fans shall be AMCA Certified & listed for performance & sound power level (Vendor to confirm if the fan selection offered is certified for performance and sound or only for performance).
The complete fan assembly along with the motor & drive assembly shall be fire rated i.e. suitable to operate up to 250°C for 2 hours and meet the duty parameters. Fans for high temp. application shall be UL or EN Certified in addition to AMCA certified & listed. Motor shall be IP55, class H insulation. The fan duty shall be :
Motor Efficiency Class: IE1 as per IEC 60034-30-1
Motors shall be TEFC, IP55 rated & Class H Insulation.
Noise Level : Not more than 78-80 dbA @ 3m distance
Minimum Total efficiency : not less than as per FEG-63 as per AMCA
Motors shall be suitable for VFD application.
5.1 | Location CFM TSP Fan dia" RPM Approx. Fan Fixed Motor (mm Wg) ( mm) motor (Kw) / Variable Class
i. | Aditorium 12800 30 710 1450 3.7 Fixed IE1 | Nos. | 1 |  | 0
ii. | Library 34000 30 1120 1450 15 Fixed IE1 | Nos. | 2 |  | 0
Note: | Fan to have safety wire mesh screen on any exposed face.
6 | CABINET FANS / VENITLATION UNITS FOR CENTRALISED TOILET
Supply, installation, testing & commissioning of DOUBLE SKIN, FLOOR MOUNTED, Sectionalized construction, outdoor construction, Ventilation Unit as per specifications and complete with the following:
a. | Fan section with DIDW Centrifugal fan, high efficiency fan, Forward Curved blower with fire retardant canvass connection at fan inlet. AMCA Certified & listed for performance & sound power level. Fan shall be as per FEG-71 Grade as per AMCA.
b. | High efficiency 'IE2' squirrel cage induction motor suitable for 415±10% volts, 50±5%Hz, 3 phase AC supply. Motor shall be suitable for VFD operation. It shall be complete with V-Belt drive package.
Motor Effeciency Class: IE2* as per IEC 60034-30-1
c. | Fan & motors shall be mounted on a common base frame with motor sliding rails & complete base frame mounted on the Ventilation Unit casing with vibration isolation spring isolators.
d. | Motors shall be TEFC, Squirrel cage induction motors, IP 55, Class F insulation.
The Ventilation Unit Selection Shall be:
Ventilation Unit CFM Total. SP (TSP) in mmWg Approx. Motor HP
i | For Pantries 1600 40 1.0 | No. | 1 |  | 0
ii | For Toilets 6500 40 3.0 | No. | 2 |  | 0
iii | For Toilets 4500 40 2.0 | No. | 2 |  | 0
7 | INLINE FANS
Supply, installation, testing & commissioning of Circular / Rectangular Inline Fans made out of galvanized steel. The impeller with backward blades shall be powered by 1 Ph. motor. The Rectangular Inline Fans shall be insulated with polyurethene foam having good sound absorbing & moisture resistance features. The motors shall be 1 Ph., 2 Pole. The fan & motor assembly shall be low noise.The fan shall be suitable for speed control by using a fan regulator.
a | Circular Inline Fan
CFM Free Flow TSP in (mmWg ) Input Power in Kw Phase
i. | 600 20 0.20 1-Ph | Nos. | 2 |  | 0
ii. | 500 20 0.20 1-Ph | Nos. | 7 |  | 0
iii. | 300 20 0.20 1-Ph | Nos. | 4 |  | 0
iv. | 150 20 0.15 1-Ph | Nos. | 2 |  | 0
v. | 125 20 0.15 1-Ph | Nos. | 2 |  | 0
vi. | 100 20 0.10 1-Ph | Nos. | 1 |  | 0
b | Rectangular Insulated Inline Fan
CFM Free Flow TSP in (mmWg ) Input Power in Kw Phase
i. | 1300 20 0.37 1-Ph | Nos. | 12 |  | 0
ii. | 1700 20 0.37 1-Ph | Nos. | 2 |  | 0
8 | PROPELLER FANS
Supply, installation, testing & commissioning of 1Ph./3Ph. propeller fans, statically & dynamically balanced with pre-lubricated double ball bearing. 1Ph. fan to be capacitor start & capacitor run. Frames & Arms to be mounted on rubber bushing. Fans to be complete with gravity / backdraft dampers..
a | CFM Free Flow Input Power Phase
i. | 200 0.1 1-Ph | Nos. | 6 |  | 0
| Total carried to summary |  |  |  | 0
C. | CHILLED WATER PIPING & FITTINGS (ONLY PIPING & FITTINGS & WITHOUT INSULATION )
1 | PIPING
1a | PIPING INSTALLATION (BURRIED/LAID IN GROUND/EARTH)
PIPING INSTALLATION : BURRIED IN GROUND/EARTH INCLUDING CIVIL WORK LIKE DIGGING TRENCHES, PIPE CIVIL SUPPORTS & EARTH BACK FILL.
Supply, Installation, testing & Commissioning of MS "C" class ERW Chilled water piping cut to required lengths & installed with welded joints including fittings such as bends, elbows, tees, reducers, rubber gaskets, factory fabricated GI piping supports & vibration isolators, companion flanges, painting etc. Price shall also include pressure testing.
The cost shall include digging trenches, making concrete base/plinth for pipe supports and required supporting arrangement, and back filling as required. (For Piping installation Burried in ground / in Earth)
Pipes shall be "Heavy duty" M.S. Class “C” Black pipes up to 150 mm shall conform to IS:1239 (Part 1) -2004 and MS ERW Black Pipes above 150 mm shall conform to IS:3589 -2001 Gr Fe 330 with latest amendments.
i. | 300mm dia NB - 6.3mm | RM | 250 |  | 0
ii. | 450mm dia NB - 7.0mm | RM | 120 |  | 0
iii. | 750mm dia NB - 9.2mm | RM | 70 |  | 0
1b | PIPING INSTALLATION: IN SHAFT, ON FLOORS / CORRIDORS & AC PLANT ROOM
Supply, Installation, testing & Commissioning of MS "C" class ERW Chilled water piping cut to required lengths & installed with welded joints including fittings such as bends, elbows, tees, reducers, rubber gaskets, factory fabricated MODULAR PIPING supports, as per specifications, and vibration isolators, companion flanges, painting etc. Price shall also include pressure testing. (For Piping installation with in Shaft, Floors / Corridors, AC Pant at Terrace (pedestal cost to be included).
Pipes shall be "Heavy duty" M.S. Class “B” Black pipes up to 150 mm shall conform to IS:1239 (Part 1) -2004 and MS ERW Black Pipes heavy duty MS "C" Class pipe above 200 mm shall conform to IS:3589 – 2001 Gr Fe 330 with latest amendments.
i. | 25mm dia NB | RM | 310 |  | 0
ii. | 32mm dia NB | RM | 770 |  | 0
iii. | 40mm dia NB | RM | 600 |  | 0
iv. | 50mm dia NB | RM | 890 |  | 0
v. | 65mm dia NB | RM | 970 |  | 0
vi. | 80mm dia NB | RM | 940 |  | 0
vii. | 100mm dia NB | RM | 245 |  | 0
viii. | 125mm dia NB | RM | 125 |  | 0
ix. | 150mm dia NB | RM | 25 |  | 0
x. | 200mm dia NB - 6.3mm | RM | 71 |  | 0
xi. | 250mm dia NB - 6.3mm | RM | 35 |  | 0
xii. | 300mm dia NB - 6.3mm | RM | 160 |  | 0
xiii. | 750mm dia NB - 9.2mm | RM | 160 |  | 0
NOTE: PIPING SUPPORTING SYSTEM TO BE DESIGNED BY A COMPETENT AGENCY TO ENSURE SAFETY OF THE INSTALLATION , BUILDING AND THE PERSONS. CONTRACTOR TO HIRE A SPECIALISED AGENCY FOR DESIGN AND INSTALLATION OF THE PIPING SUPPORT SYSTEM AND ASSUME COMPLETE RESPONSIBILTY ON ADEQUACY OF THE SUPPORT SYSTEM. CONTRACTOR TO SUBMIT A CERTICATE FROM THE STRUCTUAL CONSULTANT ALONG WITH THE DESIGN AND DRAWINGS SUBMITTED TO THE CLIENT/PMC. FACTORY FABRICATED MODULAR SUPPORTS TO BE USED.
2 | CONDENSATE DRAIN PIPING
Supply, installation, testing & commissioning of GI medium class (class B) piping complete with fittings such as bends, tees, elbows, reducers, companion flanges, factory fabricated supports,as per specifications, & painting etc.
i. | 40mm NB | RM | R.O.
ii. | 32mm NB | RM | R.O.
iii. | 25mm NB | RM | R.O.
2-A | CONDENSATE DRAIN PIPING
Supply,installation,testing and commissioning of rigid cPVC piping complete with fittings, supports as per specifications.
i. | 40mm NB SDR-11 | RM | 200 |  | 0
ii. | 32mm NB SDR-11 | RM | 300 |  | 0
iii. | 25mm NB SDR-11 | RM | 1015 |  | 0
Note:
a | Vendor to employ "Class A" welder for pipe welding.Contractor should submit the certificate for the same.
b | All necessary and additional sockets as may be required in the Chilled water piping system for BMS operation need to be provided at no extra cost.
3 | FITTINGS & ACCESSORIES
3.1 | Butterfly Valves
Supply, installation, testing & commissioning of Butterfly valves (Zero leak) as per specifications, complete with companion flanges, nuts, bolts, gaskets etc. as specified. The valves shall be suitable for flow in either direction and seal in both directions. Note: Butterfly valves from 600mm to 32mm. And Ball Valves below 32mm (25mm & 20mm ball valves)
PN10 RATED
i | 300mm NB | Nos | 17 |  | 0
ii | 200mm NB | Nos | R.O.
iii | 150mm NB | Nos | R.O.
iv | 125mm NB | Nos | 16
v | 100mm NB | Nos | 2
vi | 80mm NB | Nos | 2
vii | 65mm NB | Nos | 14 |  | 0
viii | 50mm NB | Nos | 72 |  | 0
ix | 40mm NB (Ball Valve) | Nos | 35 |  | 0
x | 32mm NB (Ball Valve) | Nos | 425 |  | 0
xi | 25mm NB (Ball Valve) | Nos | 46 |  | 0
3.2 | Check Valves (Non Return Valves)
Supply, installation, testing & commissioning of Dual plate type check valve as per the specification.
PN 10 RATED
i | 300mm NB | Nos | 6 |  | 0
ii | 250mm NB | Nos | R.O.
3.5 | Manual Balancing Valves
Supply, installation, testing & commissioning of Manual Balancing Valves as per specifications.
PN10 RATED
i. | 300mm NB | Nos | 3 |  | 0
ii. | 250mm NB | Nos | R.O.
iii. | 200mm NB | Nos | R.O.
iv. | 150mm NB | Nos | R.O.
v. | 125mm NB | Nos | 8 |  | 0
vi. | 100mm NB | Nos | 1 |  | 0
vii. | 80mm NB | Nos | 1 |  | 0
viii. | 65mm NB | Nos | 2 |  | 0
ix | 50mm NB | Nos | 4 |  | 0
x | 40mm NB | Nos | 2 |  | 0
xi | 32mm NB | Nos | 32 |  | 0
xii. | 25mm NB | Nos | 4 |  | 0
3.6 | Y Strainers
Supply, installation, testing & commissioning of "Y" type strainers as per specifications.
PN 10 RATED
i. | 300mm NB | Nos | 6 |  | 0
ii. | 250mm NB | Nos | R.O.
iii. | 200mm NB | Nos | R.O.
iv. | 150mm NB | Nos | R.O.
v. | 100mm NB | Nos | 2 |  | 0
vi. | 80mm NB | Nos | R.O.
vii. | 65mm NB | Nos | 4 |  | 0
viii. | 50mm NB | Nos | 23 |  | 0
ix. | 40mm NB | Nos | 11 |  | 0
x. | 32mm NB | Nos | 145 |  | 0
xi. | 25mm NB | Nos | 2 |  | 0
3.7 | 2 way Modulating cum Automatic Balancing Flow Control Valves for AHU'S (To be used in case of Variable Chilled Water pumping). (Two way cum automatic balancing valve in one body) "PICV" (for Variable Secondary or Variable Primary) (Flow limiting i.e. Automatic Balancing + Flow Modulation, both features in one valve body), Pressure Independent Dynamic Balancing cum Flow Control Valve:
Suppy, installation, testing & commissioning of electronic, Self-balancing, Pressure independent type dynamic balancing Valve with integrated 2 way modulating Control valves in a single body. The actuator shall be capable of accepting 2-10VDC, 4- 20 mA electric signal and shall provide similar transduced feedback output signal to control system. The minimum close off Pressure of actuator must be 1.5 times shut off head of pump as per specifications of following sizes. The settings of the auto balancing should be demonstrated at site with proper documentation of the parameters. The actuators shall be micro processor based with a self calibrating feature. Valves shall be BMS compatible.
Power to valves shall be supplied from DDC controller's power supply. Valve shall offer ON / OFF / % age open - close status feed back to BMS .
PN16 RATED
Pipe Dia in mm NB. Flow rate to be referred from schematic
i. | 25 | Nos | 42 |  | 0
ii. | 32 | Nos | 103 |  | 0
iii. | 40 | Nos | 11 |  | 0
iv. | 50 | Nos | 23 |  | 0
v. | 65 | Nos | 4 |  | 0
vi. | 80 | Nos | R.O.
vii. | 100 | Nos | R.O.
viii. | 200 | Nos | 2 |  | 0
3.8 | Flexible Pipe Connections/Bellows.
Supply, installation, testing and commissioning of insulated Flexible Pipe Connections at chiller (inlet & oulet) & chilled water pumps (inlet & outlet) and as per specifications. Flexible connections/bellows shall be complete with mating flanges, nuts and bolts and gaskets:
PN10 RATED
i. | 300mm dia | Nos. | 16 |  | 0
ii. | 200mm dia | Nos. | R.O.
4 | Pressure-less Expansion Tank With Built in deaerator
a. | Supply, installation, testing & commissioning of pressurization system comprising pressureless expansion tank, pessurization pump, controls, pipings & fittings and contrlloer, skid mounted system. The pressurization unit shall have two Flow regulating, solenoid valve in spill lines with duty/standby/assist function to avoid pressure peaks in the system and a safety relief valve for protection of vessel, two multistage pumps (orientation vertical/horizontal) with non-return valve. The use of electrically actuated ball valve in the spill line is not permitted since it takes time to react and increases pressure peaks which leads to malfunctioning of the system. System pressure shall be regulated within ± 0.2 bar (2.9 psi) of the set pressure. Expansion pressurization and deaeration of the system to be provided by an integrated pump with pressureless expansion tank(s) for Approximate system volume = 487000ltr at Max ambient temp 40Deg C and total Static Height 35 meters. The total Volume checked by vendor. The whole system duly tested from factory conforming to international standards PED-97/23/EC, IEE, EMC-2004/108/EC, Machinery Directive 95/16/EC. The system shall consist of minimum following components & features: a) Twin Pressurization Unit c/w multistage pumps(orientation verticle/horizontal), Flow regulator valve, solenoid valve in spill lines, Safety relief valve, Pressure sensor, Pipe fittings c/w Controller & display. b)Pressureless Expansion Tank 5000 liters c/w high quality butyl rubber bladder, rupture sensor, weight sensor, coalescing pall rings for active de-aeration, drain cock and adustable feet for height adjustment, as unit is subject to atmosphiric pressue, tank pressure rating should be 3 bar. Expansion Tank shall have third party certificate (TUV / lloyds registered). c) Flexible Connection: Flexible Connection must include a de-aeration sensor for signaling the controller to continue/stop the active de-aeration. d) Backflow Preventer c/w, water meter, ball valve and non-return valve, strainer/Particle filter/ and shut-off valve according to DIN 1988 and DIN EN 1717 in top up connection. e) Controller with IP 54 rating, display unit showing system content, system pressure and status of the main operating components in realtime. top up function, flood limitor/shut down function in event of serious leak. In case of any fault controller shall display the fault code and generate the alarm. | Nos. | 1 |  | 0
Note: The Vendor shall submit the Expansion Tank Size calculation based on the System Volume provided the HVAC Contractor.
5 | Air & Dirt Separator
| Supply Installation Testing and Commissioning of In-line Air & Dirt Separator. removing of free air, bubbles and microbubbles in combination with separation and removal of dirt particles within chilled water system. The acceptable design shall incorporate a separating element to force water into tranquillity zones for air and dirt removal. A nozzle shall force de-aerated water into the main flow to divert contaminated water through the separating element.The use of tube mesh and wire mesh made of copper or any metal is not permitted for separation purpose, wire mesh/tube increases the pressure drop and maintenance requirement. A high capacity, conical brass automatic air vent shall be installed on the top of the vessel for air discharge. Drain valve for removal of floating debris and dirt. Heavier than water dirt particles shall be removed via a blow down valve on the base of the vessel whilst ferrous particles down to 4 µm shall be captured by a magnetic device(25 Neodymium Supermagnets) in the lower part of the vessel. It shall be able to remove at least 15% of 70 µm microbubbles per cycle and at least 35% of 150 µm dirt particles per cycle. Manufactured and designed in accordance with European Pressure Equipment Directive PED 97/23/EC. Material shall be EN/ISO: S235JR+N. The Microbubble Air and Dirt Separator shall be sized appropriate to the maximum operating pressure. Inlet and outlet of the unit (Dia-500mm.) shall be via horizontally-opposed, coaxial flanged connections in accordance with EN 1092-1 PN 16. Suitable for glycol solution upto 50%, Temperature range -10 C to 120 C | Nos. | 1 |  | 0
6 | Expansion tank Pressurization Unit with Vacuum Degasser
| Supply, installation, testing & commissioning of Pressurized Expansion Tank, Pressurization Unit with vacuum cylinder c/w break tank as detailed in specification. High and low pressure alarm setting shall be selectable by the user. Expansion and pressurization of the chilled water system to be provided by an integrated pump with pressurized expansion tank(s) for : Approximate system volume = 295000ltr at Max ambient temp 40 Deg C and Total Static height above the expansion tank 5 M. The whole system duly tested from factory conforming to international standards PED-97/23/EC, IEE, EMC-2004/108/EC, Machinery Directive 95/16/EC. System pressure shall be regulated within ± 0.2 bar (2.9 psi) of the set pressure. The system shall consist of following : 1) Pressurization Unit with vacuum degasser c/w Pumps,vacuum cylinder, Break tank, float valve, over flow connection, pressure sensor for system and for vacuum cylinder, solenoid valve, isolation Valve, NRV, Drain Valve, flood protection in the event of a serious leak, Pipe fittings c/w Controller & display, full unit duly tested, housed in a mild steel cabinet. 2) Pressurized Expansion Tank 3500 ltr made from top quality steel and finished with a gleaming red epoxy-powder coating c/w high quality butyl rubber removable bladder, Nitrogen filling for longer maintenance of pre pressurization. Expansion Tank shall have third party certificate (TUV / lloyds registered).Vessel 100-1000 liters :in accordance with EN13831/ 1200-8000 liters : in accordance with AD2000. 3) Controller : Controller for pressurization as well as vacuum degassing with IP 54 rating. bright LED display showing srolling messages and status of the main operating components, top up function, flood limiter/shut down function in event of serious leak. in case of any fault, controller shall display fault code and generate alarm | Set | 1
7 | Miscellaneous
i. | Supply, installation, testing & commissioning of 100mm dial type Pressure gauges with appropriate range and valve as per the specification | Nos | 378 |  | 0
ii. | Supply, installation, testing & commissioning of 100mm dial type Thermometer as per the specification | Nos | 374 |  | 0
iii. | Supply, installation, testing & commissioning of Automatic Air vents - 10mm dia | Nos | 184 |  | 0
iv | Supply, installation, testing & commissioning of Test point for measuring Pressure and temperature | Nos | 10 |  | 0
v | Supply, installation, testing & commissioning of Chilled Water Line Flow Switch | Nos | 2 |  | 0
NOTE: | All motorized valves (butterfly, three / two way and ball valves) actuators shall be "BMS" compatible (should have potential free contacts).
| Total Carried over to Summary |  |  |  | 0
D. | INSULATION ON CHILLED WATER PIPING & FITTINGS (ONLY INSULATION PART) . PIPING & FITTINGS MATERIAL.
1 | With TF Quality Expanded Polyestrene finished with Aluminium Cladding For Water Cooled Chiller, Pump suction & Discharge piping.
Insulation with pipe sections or cut from slabs of Expanded Polyestrene for bigger size pipes, of density 32 kg / m³ & thickness as specified below with CPRX adhesive after cleaning the pipe surface, wrapping the insulation with 2 layers of 500 micron polythene sheet with PVC tape & further tying with a fine aluminium wire and finished with 26G Aluminium cladding tightened with self threaded screws.
1.1 | Chilled Water Piping
i. | 750mm with 75mm thick | RM | 160 |  | 0
ii. | 300mm with 75mm thick | RM | 60 |  | 0
iii. | 250mm with 75mm thick | RM | R.O.
1.2 | FITTINGS
Note: | Fitting shall be insulated and finished with the same thickness as of the corresponding pipe dia.
a. | Butterfly Valves
i | 300mm NB | Nos | 12 |  | 0
1.3 | Check Valves (Non Return Valves)
i. | 200mm NB | Nos | 4 |  | 0
1.4 | Y Strainers
i. | 300mm NB | Nos | 4 |  | 0
ii. | 250mm NB | Nos | R.O.
1.5 | Manual Balancing Valves for Chillers
i. | 200 mm NB | Nos | 2 |  | 0
1.6 | Pressure-less Expansion Tank With Built in deaerator 50mm thick | Nos. | 1 |  | 0
1.7 | AIR SEPARATOR with 50mm thick | Nos. | 1 |  | 0
1.8 | Primary & Secondary Pump- 50mm thick | Nos. | 4 |  | 0
2 | With TF Quality Expanded Polystyrene finished with Sand Cement Plaster & Tar felt: ● Directly buried in ground trenches
Insulation with pipe sections or cut from slabs of Expanded Polystyrene for bigger size pipes, of density 32 kg / m³ & thickness as specified below with CPRX adhesive after cleaning the pipe surface. And wrapping the insulation with 2 layers of 500 micron polythene sheet with PVC tape and secured with chicken wire mesh netting & , 12mm thick sand cement plaster & final painting. Sand plastering shall be done in two layers of 6mm thick & finished with Tar felt.
Necessary civil work like digging of trenches by as per site situation deep, levelling the ground, laying a RCC plinth, making pedesals for piping supports & back fill of earth as per approved drawings.
i. | 750mm with 75mm thick | RM | 70 |  | 0
ii. | 450mm with 75mm thick | RM | 120 |  | 0
iii. | 300mm with 75mm thick | RM | 250 |  | 0
iv. | 200mm with 75mm thick | RM | R.O.
3 | FITTINGS
Note: | Fitting shall be insulated and finished with the same thickness as of the corresponding pipe dia.
3.1 | Butterfly Valves
i | 300mm NB | Nos | 2 |  | 0
3.2 | Manual Balancing Valves for Chillers
i. | 300 mm NB | Nos | 1 |  | 0
4 | With Nitrile Rubber - Class"O" Insulation: ● For Indoor as well as Outdoors ● On Terrace ● In Shafts ● Inside the building above the false ceiling spaces
Chilled Water Piping Insulation with Nitrile Rubber: Supply & Installation of Chilled Water piping insulation with thickness as specified against each pipe dia should be closed cell elastomeric nitrile rubber having Thermal conductivity λ - 0.036 [W/(m·K)] at 24° C as per per ASTM C 518 / ASTM C 177. Having density of 40 to 55kg/ m3. The insulation material shall have Microban®* an anti-microbial product, which is EPA (Environmental Protection Agency), USA Approved, .The insulation material shall have fire performance rating of 25/50 as per ASTM E 84. The insulation material shall have fire performance rating of UL 94. .Insulation with Nitrile Rubber pipe sleeve or cut from sheets of Nitrile rubber insulation of thicknesses as specified . The pipe sleeves or the cut sheets shall be with factory laminated UV & mechanical protection.Covering material is a double layer laminate of aluminium, coated with a special UV protection and a PVC backing covering material shall be non metallic it shall provide mechanical resistance with an excellent aesthetic look it l shall be glossy finish weight of covering material shall be 510 g/m2 covering material shall withstand maximum surface temperature of +75 Deg.C and minimum surface temperature of -25 Deg.C as per EN 14706 thickness of covering material shall be 350 microns covering material shall have good puncture and tear resistance covering material shall have good UV resistance as per ASTM G 26A / ISO 4892-2 Method A.
4.1 | Chilled Water Piping
i | 300mm with 44mm thick | RM | 160 |  | 0
ii | 250mm with 44mm thick | RM | 35 |  | 0
iii | 200mm with 44mm thick | RM | 71 |  | 0
iv | 150mm with 38mm thick | RM | 25 |  | 0
v | 125mm with 38mm thick | RM | 125 |  | 0
vi | 100mm with 38mm thick | RM | 245 |  | 0
vii | 80mm with 38mm thick | RM | 940 |  | 0
viii | 65mm with 38mm thick | RM | 970 |  | 0
ix | 50mm with 38mm thick | RM | 890 |  | 0
x | 40mm with 32mm thick | RM | 600 |  | 0
xi | 32mm with 32mm thick | RM | 770 |  | 0
xii | 25mm with 32mm thick | RM | 310 |  | 0
5 | Drain Piping
i | 40mm with 19mm thick | RM | R.O.
ii | 32mm with 19mm thick | RM | R.O.
iii | 25mm with 13mm thick | RM | R.O.
6 | FITTINGS
Note: | Fitting shall be insulated and finished with the same thickness as of the corresponding pipe dia.
6.1 | Butterfly Valves
i | 300mm NB | Nos | 7 |  | 0
ii | 200mm NB | Nos | R.O.
iii | 150mm NB | Nos | R.O.
iv | 125mm NB | Nos | 16
v | 100mm NB | Nos | 2 |  | 0
vi | 80mm NB | Nos | 2
vii | 65mm NB | Nos | 14 |  | 0
viii | 50mm NB | Nos | 72 |  | 0
ix | 40mm NB | Nos | 35 |  | 0
x | 32mm NB | Nos | 425 |  | 0
xi | 25mm NB | Nos | 46 |  | 0
6.2 | Check Valves (Non Return Valves)
i. | 350mm NB | Nos | R.O.
ii. | 300mm NB | Nos | 2 |  | 0
iii. | 250mm NB | Nos | R.O.
6.3 | Y Strainers
i | 300mm NB | Nos | 2 |  | 0
ii | 250mm NB | Nos | R.O.
iii | 80mm NB | Nos | R.O.
iv | 65mm NB | Nos | 4 |  | 0
v | 50mm NB | Nos | 23 |  | 0
vi | 40mm NB | Nos | 11 |  | 0
vii | 32mm NB | Nos | 145 |  | 0
viii | 25mm NB | Nos | 2 |  | 0
6.4 | Manual Balancing Valves for Chillers
i. | 450 mm NB | Nos | R.O.
ii. | 300 mm NB | Nos | 1 |  | 0
iii. | 250 mm NB | Nos | R.O.
iv. | 200 mm NB | Nos | 3 |  | 0
v. | 125mm NB | Nos | 8
vii. | 100mm NB | Nos | 2
viii. | 80mm NB | Nos | 2
vii. | 65mm NB | Nos | R.O.
6.5 | 2 way Modulating cum Automatic Balancing Flow Control Valves for AHU'S (To be used in case of Variable Chilled Water pumping). (Two way cum automatic balancing valve in one body).
Pipe Dia in mm NB. Flow rate to be referred from schematic
i. | 25 | Nos | 42 |  | 0
ii. | 32 | Nos | 103 |  | 0
iii. | 40 | Nos | 11 |  | 0
iv. | 50 | Nos | 23 |  | 0
v. | 65 | Nos | 4 |  | 0
vi. | 80 | Nos | R.O.
vii. | 100 | Nos | R.O.
viii. | 200 | Nos | 2 |  | 0
7 | TERTIARY PUMPS with 44mm thick | Nos. | 2 |  | 0
8 | HOT WATER PUMPS with 44mm thick | Nos. | R.O.
| Total Carried over to Summary |  |  |  | 0
E. | CONDENSER WATER PIPING & FITTINGS
1 | PIPING
PIPING INSTALLATION : IN AC PLANT ROOM, ON TERRACE
Supply, Installation, testing & Commissioning of MS "C" class ERW Chilled water piping cut to required lengths & installed with welded joints including fittings such as bends, elbows, tees, reducers, rubber gaskets, factory fabricated GI piping supports & vibration isolators, companion flanges, painting etc. Price shall also include pressure testing.
The cost shall include digging trenches, making concrete base/plinth for pipe supports and required supporting arrangement, and back filling as required. (For Piping installation Burried in ground / in Earth)
Pipes shall be "Heavy duty" M.S. Class “C” Black pipes up to 150 mm shall conform to IS:1239 (Part 1) -2004 and MS ERW Black Pipes above 150 mm shall conform to IS:3589 -2001 Gr Fe 330 with latest amendments.
i. | 25mm dia NB | RM | 6 |  | 0
ii. | 32mm dia NB | RM | R.O.
iii. | 40mm dia NB | RM | 6 |  | 0
iv. | 50mm dia NB | RM | 10 |  | 0
v. | 65mm dia NB | RM | 6 |  | 0
vi. | 80mm dia NB | RM | R.O.
vii. | 100mm dia NB | RM | 30
viii. | 125mm dia NB | RM | R.O.
ix. | 200mm dia NB | RM | 24
x. | 350mm dia NB - 6.3mm | RM | 60 |  | 0
xii. | 400mm dia NB - 6.3mm | RM | 24 |  | 0
xiii. | 750mm dia NB - 9.2mm | RM | 40 |  | 0
xiv. | 900mm dia NB - 9.2mm | RM | 150 |  | 0
NOTE: PIPING SUPPORTING SYSTEM TO BE DESIGNED BY A COMPETENT AGENCY TO ENSURE SAFETY OF THE INSTALLATION , BUILDING AND THE PERSONS. CONTRACTOR TO HIRE A SPECIALISED AGENCY FOR DESIGN AND INSTALLATION OF THE PIPING SUPPORT SYSTEM AND ASSUME COMPLETE RESPONSIBILTY ON ADEQUACY OF THE SUPPORT SYSTEM. CONTRACTOR TO SUBMIT A CERTICATE FROM THE STRUCTUAL CONSULTANT ALONG WITH THE DESIGN AND DRAWINGS SUBMITTED TO THE CLIENT/PMC. FACTORY FABRICATED MODULAR SUPPORTS TO BE USED.
Note:
1 | Vendor to employ "Class A" welder for pipe welding.Contractor should submit the certificate for the same.
2 | All necessary and additional sockets as may be required in the condenser water piping system for BMS operation need to be provided at no extra cost.
2 | FITTINGS & ACCESSORIES
2.1 | Butterfly Valves
Supply, installation, testing & commissioning of Butterfly valves as per specifications, complete with companion flanges, nuts, bolts, gaskets etc. as specified. The valves shall be suitable for flow in either direction and seal in both directions.
PN10 RATED
i. | 350mm NB | Nos | 18 |  | 0
ii. | 250mm NB | Nos | R.O.
iii. | 200mm NB | Nos | 4 |  | 0
iv. | 50mm NB | Nos | 2 |  | 0
v. | 40mm NB- Ball Valve | Nos | 2 |  | 0
iv. | 25mm NB- Ball Valve | Nos | 4 |  | 0
2.2 | Check Valves (Non Return Valves)
Supply, installation, testing & commissioning of Dual plate type check valve as per the specification.
PN10 RATED
i. | 350mm NB | Nos | 2 |  | 0
ii. | 250mm NB | Nos | R.O.
2.3 | Manual Balancing Valves
Supply, installation, testing & commissioning of Manual Balancing Valves as per specifications.
PN10 RATED
i. | 350mm NB | Nos | 4
ii. | 250mm NB | Nos | R.O.
2.4 | Y Strainers
Supply, installation, testing & commissioning of "Y" type strainers as per specifications.
PN10 RATED
i. | 350mm NB | Nos | 2
ii. | 250mm NB | Nos | R.O.
2.5 | POT Strainers
Supply, installation, testing & commissioning of Pot Strainer as per specifications for condenser water application complete with flanges, nuts-bolts, gaskets as specified and required.
Note: It shall be complete with a control panel & wiring etc. to control automatic operation of inlet & outlet motorized butterfly valves, bypass motorized butterfly valve & drain line solenoid valve with a timer arrangement.
PN10 RATED
i. | 350mm NB | Nos | 2 |  | 0
2.6 | Flexible Pipe Connections/Bellows
Supply, installation, testing and commissioning of Flexible Pipe Connections at condenser & condenser water pumps (at inlet & outlet) and as per specifications. Flexible connections /bellows shall be with mating flanges, nuts and bolts and gaskets:
PN10 RATED
i. | 350mm dia | Nos. | 8 |  | 0
2.7 | Miscellaneous
i. | Supply, installation, testing & commissioning of 100mm dial type Pressure gauges with appropriate range and valve as per the specification. | Nos | 10 |  | 0
ii. | Supply, installation, testing & commissioning of 100mm dial type Thermometer as per the specification. | Nos | 4 |  | 0
iii. | Supply, installation, testing & commissioning of Test point for measuring Pressure and temperature. | Nos | 2 |  | 0
iv | Supply, installation, testing & commissioning of condenser water line flow switch. | Nos | 2 |  | 0
3 | Side stream Filtration System
Supply, Installation, testing and commissioning of SIDE STREAM FILTRATION SYSTEM to remove unwanted solids from Condenser loop using Lakos centrifugal-action Lakos vortex separator. Control of solids in the recirculated cooling water system shall be accomplished via a side-stream flow of 10-25% of the full-stream system flow through a completely assembled separation / filtration package. The package's pump shall provide sufficient pressure for the re-introduction of side-stream fluid back into system flow.The side stream filteration unit shall be of suitable for 1050 USGPM flow rate and pressure drop of 0.2 - 0.8 Bar, Maximum working pressure of 10.3 Bar and Maximum operating temperature of 60 deg.C. The complete packaged unit shall consist of the following
3.1 | Pump
End-suction, single stage; TEFC motor; iron / Bronze impeller; flooded suction required.
3.2 | Seperator
Centrifugal-action accessible design, incorporating a true tangential inlet and mutually tangential Swirlex internal accelerating slots, employed to promote the proper velocity necessary for the removal of the separable solids. The internal accelerating slots shall be spiral-cut for optimum flow transfer, laminar action and particle influence into the separation barrel. Avoid Dome type or Dumbbell type of Separator construction to prevent the lack of internal method of acceleration & efficiency. The separator's internal vortex shall allow this process to occur without wear to the accelerating slots. Separated particle matter shall spiral downward along the perimeter of the inner separation barrel, in a manner which does not promote wear of the separation barrel, and into the solids collection chamber, located below the vortex deflector plate. The separator shall be of unishell construction with SA-36, SA-53B or equivalent quality carbon steel, minimum thickness of .25 inches (6.35 mm). Level of filtration & effectiveness must be as per given specification, Performance Testing must be done by an independent and identified testing laboratory for any of the separator.
3.3 | Automatic Purge Valve
An electrically-actuated valve programmed at appropriate intervals and duration in order to efficiently and regularly purge solids from the separator's collection chamber.
3.4 | Electrical control
Star Delta starter with overload module; HOA selector switch; re-set/disconnect/trip switch. Power requirement: 380/415 volt, 3 phase, 50 Hz.
3.5 | Skid Plate
| Steel, 3/16-inch (5 mm) minimum thickness or Steel Structural base | Set | 1 |  | 0
4 | COOLING TOWER WATER TREATMENT SYSTEM
Design, Selection, Supply, Supervision of Installation, Testing and Commissioning of Electrochemical Water Treatment System for 1000 TR Chilled water system and Condenser Delta T 4 ° C. The system will consist of the following-
Reaction tank
3TiNiO anodes of full height of the tank
A special P.P scraper with full inner tank scraping coverage
Motor scraper
2"Electrical drain valve
Airgas release
Main electrical box
Main power supply
Main pH meter and conductivity meter
25-35 m3/hr. circulation pump
A digital25A/36VDC Powersupply which will be installed in a main electrical box.
Systems dimension: 0.8 Meter x 1.72 Meter
Estimated weight: 250 Kg.
Power Requirement : 380/415 volt, 3 phase, 50 Hz with a neutral
The treatment system for Scale Precipitation and removal shall conform to the following International Standards- • ISO 9001:2000: Quality Management Standard • EN 61010-1: Safety requirements for electrical equipment for measurement, control and laboratory use. • Declaration of CE/UL Standards.
| The system To be inline with Specification Requirement. | Nos. | 1
NOTE: | All motorized valves (butterfly, three / two way and ball valves) actuators shall be "BMS" compatible (should have potential free contacts).
| Total Carried over to Summary |  |  |  | 0
F. | AIR DISTRIBUTION
1 | FACTORY FABRICATED GSS DUCT WORK
Supply, fabrication, Installation, testing and commissioning of factory fabricated rectangular ducts using 120 gsm, lead free, RoHS compliant G.I. Sheets. The price shall include factory fabricated with C&S joints if the smallest dimension of the duct is less than 150mm & TDF joints if the smallest dimension of the duct is 150mm & above , turning vanes, spliter dampers, supports, sealent (fire retardant ,15mm x6mm neoprene eqiuvalanet gasket with fire retardant adhesive), hangers, access door etc. The joints shall be with least leak and shall be tested with smoke testing. (Duct gauges (thickness) shall be as per BIS and not as per SMACNA)
Ducts shall be shipped to site in L-shape construction.
Duct supporting arrangement shall be factory fabricated Modular Hanging / Supporting system comprising Channel, Threaded rods & Clamps or Wire & Hanger support system.
a. | 24 gauge galvanized sheet steel (0.63mm) (0-750mm) | Sqm | 750 |  | 0
b. | 22 gauge galvanized sheet steel (0.80mm) (751-1500mm) | Sqm | 1850 |  | 0
c. | 20 gauge galvanized sheet steel (1.00mm) (1501-2200mm) | Sqm | 25 |  | 0
d. | 18 gauge galvanized sheet steel (1.25mm) (2201 & above and for AHU plenums) | Sqm | 10 |  | 0
NOTE: DUCTING SUPPORTING SYSTEM TO BE DESIGNED BY A COMPETENT AGENCY TO ENSURE SAFETY OF THE INSTALLATION , BUILDING AND THE PERSONS. CONTRACTOR TO HIRE A SPECIALISED AGENCY FOR DESIGN AND INSTALLATION OF THE DUCT SUPPORT SYSTEM AND ASSUME COMPLETE RESPONSIBILTY ON ADEQUACY OF THE SUPPORT SYSTEM. CONTRACTOR TO SUBMIT A CERTICATE FROM THE STRUCTUAL CONSULTANT ALONG WITH THE DESIGN AND DRAWINGS SUBMITTED TO THE CLIENT/PMC.
2 | MANUAL FABRICATED GSS DUCT WORK
Supply, fabrication, installation, testing & commissioning of GI 120 gsm, lead free, Rohs compliant sheet metal ducts in accordance with the approved shop drawings and as per specifications (duct shall be fabricated on site manually). The price shall include flanges, turning valves, spliter dampers, supports, sealent (fire retardant ,15mm x6mm neoprene eqiuvalanet gasket with fire retardant adhesive), hangers, access door etc. The joints shall be with least leak and shall be tested with smoke testing. (Duct gauges (thickness) shall be as per BIS and not as per SMACNA)
Duct supporting arrangement shall be factory fabricated Modular Hanging / Supporting system comprising Channel, Threaded rods & Clamps or Wire & Hanger support system.
a. | 24 gauge galvanized sheet steel (0.63mm) (0-750mm) | Sqm | 37.5 |  | 0
b. | 22 gauge galvanized sheet steel (0.80mm) (751-1500mm) | Sqm | 92.5 |  | 0
c. | 20 gauge galvanized sheet steel (1.00mm) (1501-2200mm) | Sqm | 5 |  | 0
d. | 18 gauge galvanized sheet steel (1.25mm) (2201 & above and for AHU plenums) | Sqm | 5 |  | 0
NOTE: DUCTING SUPPORTING SYSTEM TO BE DESIGNED BY A COMPETENT AGENCY TO ENSURE SAFETY OF THE INSTALLATION , BUILDING AND THE PERSONS. CONTRACTOR TO HIRE A SPECIALISED AGENCY FOR DESIGN AND INSTALLATION OF THE DUCT SUPPORT SYSTEM AND ASSUME COMPLETE RESPONSIBILTY ON ADEQUACY OF THE SUPPORT SYSTEM. CONTRACTOR TO SUBMIT A CERTICATE FROM THE STRUCTUAL CONSULTANT ALONG WITH THE DESIGN AND DRAWINGS SUBMITTED TO THE CLIENT/PMC.
3 | SMART Preinsulated PIR (PolyIsocyanurate) Panels - RECTANGULAR (Internal)
Supply & Installation of SMART Preinsulated PIR(PolyIsocyanurate) Panels with one sides Embossed Aluminium foil of 80 Micron Thickness and Reinforced Chequered Aluminium foil FSK on other side close cell not less than 95% Rigid Cellular foam insulation of thickness as specified below and material shall be Class O as per BS 476 Part 6 & Part 7, with Density of 48kg/m3 and should have Thermal Conductivity 0.019 W/mK , Water absorption shall be not more than 0.03% as per EN 13403 standard. The ductwork should be capable of handling pressures upto 2000 Pascals. The joint between the ducts shall be done by means of PVC slide in type joint between the ducts. Duct supports to be provided at regular intervals.
Duct supporting arrangement shall be factory fabricated Supporting system comprising Channel, Threaded rods & Clamps or Wire & Hanger support system.
For Within toilets ductwork and AC ductwork within rooms, lobbies etc.
a. | 20 mm Thickness (Internal Ducting) | Sqm | 8350 |  | 0
4 | SMART Preinsulated PIR (PolyIsocyanurate) Panels - RECTANGULAR (External Use)
Supply & Installation of Factory Fabricated Rectangular, CNC machine Smart Cut Ducts made of SMART Preinsulated PIR(Polyisocyanurate Rigid) Panels with Internal sides Embossed Aluminium foil of 80 Micron Thickness and External Side Embossed Aluminium foil of 200 Micron Thickness and close cell not less than 95% Rigid Cellular foam insulation of thickness as specified below and material shall be Class O as per BS 476 Part 6 & Part 7, with Density of 55kg/m3 and should have Thermal Conductivity 0.019 W/mK , Water absorption shall be not more than 0.03%as per EN 13403 standard. The ductwork should be capable of handling pressures upto 1500 Pascals. The joint between the ducts shall be done by means of polymer slide in type joint with gasket Bayonet to have zero leakages in the system. System should be weather-proof.
Duct supporting arrangement shall be factory fabricated Supporting system comprising Channel, Threaded rods & Clamps or Wire & Hanger support system.
For External & Shaft Ducting of HRW Supply Air and Exhaust Air
a. | 30 mm Thickness | Sqm | 400 |  | 0
5 | FLEXIBLE INSULATED DUCTING - CIRCULAR
Supply,installation,testing & commissioning of CIRCULAR pre-insulated fire retardent spiral flexible duct made of aluminium, insulated using foil backed fibre glass-24 Kg.per cum density as per specifications, for supply air diffusers / grilles - plenum connections.
a. | 300mm dia.(internal) | RM | 10 |  | 0
b. | 250mm dia (internal) | RM | 10 |  | 0
c. | 200mm dia (internal) | RM | 10 |  | 0
d. | 150mm dia (internal) | RM | 10 |  | 0
6 | FIRE RESISTANT FLEXIBLE CANVASS CONNECTIONS
| Supply, fabrication, installation and testing of the flexible canvass connections constructed out of fire resistant double canvas sleeve as per the approved shop drawings.It shall be complete with flanges, nuts and bolts and fire sealant. | Sqm | 45 |  | 0
7 | GSS CONSTRUCTION VOLUME CONTROL DAMPERS - MANUAL OPERATED- IN GSS DUCTS, FOR AIR BALANCING:
| Supply, installation and testing of GSS construction opposed multi blade volume control dampers complete with bush, gears, linkages, shaft & operating handles within ducts to be provided with suitable links, levers and quadrants for manual control of volume of air flow and for proper balancing of the air, as per specification (1.6mm thick blades & 1.6mm thick frame). | Sqm | 40 |  | 0
8 | MOTORISED COMBINED FIRE & SMOKE DAMPERS - UL LISTED & UL MARKED (BMS COMPATIBLE WITH FEEDBACK PROVISION)
Supply, installation, testing & commissioning of multi blade,aerofoil design blade, motorised combined fire & smoke dampers with spring return. The damper shall be of atleast 120 minutes 250 deg C fire rating. The motorized combined fire & smoke damper shall be UL listed as per latest UL 555'S' leakage Class-1. The damper shall be constructed out of 16G GI galvanised sheet steel blades of aerofoil design with seal and Double Skin design and 16G GI frame. It shall be complete with control panel, actuator, sensor and inter-locking / wiring / connection. Dampers shall be as per approved shop drawings. The damper actuator shall be BMS Compatible. The actuator shall provide open and close feedback to BMS System.Fire damper shall be with an extended sleeve.
a. | Fire & Smoke dampers | Sqm | 25 |  | 0
b. | Control Panels and actuator | Nos. | 75 |  | 0
Notes:
i | Electrical contractor will only supply power at 230V, 50Hz AC supply at a Junction box near each fire damper & fire alarm contractor will provide potential free relay contacts, near fire damper. The onward power wiring, control wiring & any step down transformers for 230V stepping down to usable voltage for fire damper, damper relay control box / auxiliary relays for tripping etc. need to be considered as part of supply & installation of fire dampers (i.e. in the scope of AC Contractor.
ii | Electrical contractor shall provide power in a junction box in the vicinity of 0.45M from each fire damper. The wiring & MS / GI Conduiting from the Junction box to fire damper / Control panel shall be part of fire damper supply & installation (i.e. in the scope of AC Contractor).
iii | Since fire dampers are to be interlocked with the fire alarm system, control cabling & MS / GI Conduiting from the nearest fire detection systems relay control module shall be part of the fire damper supply & installation (i.e. in the scope of AC Contractor). A control wiring length of maximum 3.5 meter to be considered for each fire damper (within the AHU Room).
iv | AC Contractor to co-ordinate with other agencies & ensure correct linkage, interlockings & operation of each fire damper on receiving a fire signal.
9 | SQUARE DIFFUSERS MULTI CONE SUITABLE FOR GRID CEILING (600 x 600) WITH ACOUSTICALY LINED PLENUM - FOR SUPPLY AIR
Supply, installation, testing & balancing of Multi-cone square diffusers, 4 way deflection suitable for grid ceiling (600x600) with 22G factory fabricated aluminium construction acoustically lined plenum & with 18G Extruded Aluminium opposed blade volume control dampers for supply air (damper cost inclusive), Diffusers frame material shall be 18G Extruded Aluminium (Flat Type) and blade material shall be 0.9mm removable core (Aluminium sheet core):
i. | Supply Air Diffusers with lined plenum & with volume control damper:
Neck Size Overall size
a. | 225mm x 225mm 595mm x 595mm | Nos. | 7 |  | 0
b. | 300mm x 300mm 595mm x 595mm | Nos. | 22 |  | 0
10 | SQUARE DIFFUSERS MULTI-CONE SUITABLE FOR GRID CEILING (600 x 600) WITHOUT PLENUM AND WITHOUT VOLUME CONTROL DAMPER - FOR RETURN AIR
Supply, installation, testing & balancing of square diffusers suitable, 4 way deflection for grid ceiling (600x600) without plenum & without volume control dampers for return air, Diffusers frame material shall be 18G Extruded Aluminium (Flat Type) and blade material shall be 0.9mm removable core (Aluminium sheet core):
i. | Return Air Diffusers - without plenum & without damper
Neck Size Overall size
a. | 225mm x 225mm 595mm x 595mm | Nos. | 7 |  | 0
b. | 300mm x 300mm 595mm x 595mm | Nos. | 22 |  | 0
11 | SQUARE / RECTANGULAR MULTI-CONE DIFFUSER - 4 WAY DEFLECTION
Supply, installation, testing & balancing of square / rectangular multi-cone Aluminium powder coated ceiling diffuser, flush type with inner removeable core. Diffuser shall have 18G Extruded Aluminium opposed blade volume control damper for supply air (damper cost inclusive), Diffusers frame material shall be 18G Extruded Aluminium (Flat Type) and blade material shall be 0.9mm removable core (Aluminium sheet core):
i. | Supply air diffusers with volume control damper:
Neck Size Overall Size
a. | 225mm x 225mm 375mm x 375mm | Nos. | 144 |  | 0
b. | 300mm x 300mm 450mm x 450mm | Nos. | R.O.
ii. | Return Air diffusers without volume control damper:
Neck Size Overall Size
b. | 225mm x 225mm 375mm x 375mm | Nos. | 144 |  | 0
c. | 300mm x 300mm 450mm x 450mm | Nos. | R.O.
12 | EXTRUDED ALUMINIUM CONTINUOUS LINER GRILLS - FIXED BAR HORIZONTAL LOUVER (SUPPLY & RETURN AIR)
Supply, installation, testing & commissioning of Extruded Aluminium Powder coated (Extruded Aluminium thickness frame shall be 1mm), fixed bar continuous liner grills with borders on all sides. Louver/blade front thickness shall be 5 mm & rear thickness shall be 1 mm, louver centre to centre spacing/blade pitch 13 mm and flange shall be 19.5mm. The border / frame, spacers & fixed horizontal bars / louvers shall be of heavy gauge extruded Aluminium. The bars shall be parallel to long dimension i.e. Horizontal fixed louvres/blades.
The bars shall be 0° or 15° deflection, one way or two way deflection as called for.
| Supply air portion of continous liner grill shall have heavy duty opposed blade Aluminium volume control damper. Volume control damper for supply air collars is mentioned separately in the next serial no. item. | Sqmt | 400 |  | 0
13 | OPPOSED BLADE ALUMINIUM CONSTRUCTION SUPPLY AIR SHUTES COLLAR DAMPERS, KEY OPERATED FOR SUPPLY PORTION OF Above mentioned CONTINUES LINER GRILLES. (50mm deep, anodised matt black finish, extruded Aluminium section, 18G). | Sqm. | 45 |  | 0
14 | SLOT DIFFUSERS - SUPPLY AIR
Supply, installation, testing & commissioning of High Quality Extruded Aluminium powder coated Supply Air Slot Diffusers with adjustable air pattern controllers, with factory fabricated accoustically lined with mineral fibre supply air 22G Aluminium plenum and with sliding type GI hit & miss damper in matt black finish. Supply air plenum shall have factory fitted spigot connector.
i. | 25mm slot:
a. | 1 Slot (25mm) | RM | R.O.
b. | 2 Slot (25mm) | RM | R.O.
ii. | 20mm slot:
a. | 1 Slot (20mm) | RM | R.O.
b. | 2 Slot (20mm) | RM | R.O.
15 | SLOT DIFFUSERS - RETURN AIR
Supply, installation, testing & commissioning of High Quality Extruded Aluminium powder coated Return Air/ Exhaust Air slot diffusers without plenum & without damper.
i. | 25mm slot:
a. | 1 Slot (25mm) | RM | R.O.
b. | 2 Slot (25mm) | RM | R.O.
ii. | 20mm slot:
a. | 1 Slot (20mm) | RM | R.O.
b. | 2 Slot (20mm) | RM | R.O.
16 | BACK DRAFT DAMPER / GRAVITY LOUVERS
| Supply, installation, testing & commissioning of fan discharge / outlet back draft dampers of heavy gauge GSS Construction complete with frame & necessary civil work for fixing as per specifications. The BDD shall be of 18G galvanised steel C - Channel frame of 150mm width with 30 mm flange and 22G galvanised steel 125 mm wide blades. BDD shall be as per specifications. | Sqm | 5 |  | 0
17 | DOOR AIR TRANSFER GRILLES
Supply, installation ,testing and balancing of extruded aluminium powder coated door transfer grilles with flange/border on all sides. The grilles shall be non vision type. It should be in double frame construction.
a. | 750x150mm | Nos. | R.O.
b. | 600x100mm | Nos. | R.O.
18 | VAV BOXES:
a. | SUPPLY OF VARIABLE AIR VOLUME BOXES (VAV'S)
Quoted prices to include cost of equipment including, Packing, Forwarding charges, Transport Charges, Transit insurance & Testing etc.
VAVs shall be pressure independent type & low velocity type, cooling only (Without heating coils / strips)
VAV Boxes shall be slow reacting type capable of delivering variable air volume type by the action of opposed blade volume control damper
VAV boxes shall be supplied with end flanges for attachment to flanged duct ends and shall be complete with all internal Acoustic treatment.
The casing shall be double skin type of Galvanized sheet steel construction with a completely sealed, easily removable. The access shall be provided in the bottom side only. VAV boxes shall be factorty accousticaly lined. The complete VAV box , actuator and controller shall be factory assembled.
VAV shall be electronically controlled networkable controller type complete with low leakage damper actuator, Microprocessor unit, wall / ceiling mounted temperature sensor with ON/OFF Switch, control transformer, unit hander brackets etc.
VAV Boxes shall also be able to reset any air flow between zero and the maximum air quantity that the boxes can handle without changing orifices or other parts, but the boxes shall be factory set at 20% of the maximum flow as minimum flow.
The noise level from the VAV boxes shall not exceed 35dbA
The quoted price shall be inclusive of the temperature sensor for each VAV unit & associated cable required for the functioning of the VAV system
The temperature sensor and the entire control mechanism shall be fully compatible with third party Building Management System. Datas like temperatures, set points, damper position shall be monitored through BMS system
VAV box shall be complete with its termostat and wiring. Thermostat of VAV boxes shall be digital and it shall allow temperature presets to be adjustable from the room/space and as well as by the BMS.
UL Listed & AHRI certified VAV Boxes only to be considered.
The capacities of the units with the above specification are as follows:
i. | 0-225 CFM | Nos | 1 |  | 0
ii. | 226-350 CFM | Nos | 6 |  | 0
iii. | 351-500 CFM | Nos | 3 |  | 0
iv. | 501-900 CFM | Nos | 2 |  | 0
v. | 901-1400 CFM | Nos | 1 |  | 0
vi. | 1401-2000 CFM | Nos | 2 |  | 0
b. | Integrators for the above VAVs to connect with the BMS system to read and modify the parameters. Integrator should release open protocol BACnet / MODBUS to integrate with third party BMS System. | Set | 1 |  | 0
c. | Installation, Testing, Commissioning and Co-Ordination
Installation, Testing and Commissioning of VAV boxes complete with factory fabricated GI supports and fixing arrangement of the following capacities of VAV Boxes.
i. | 0-225 CFM | Nos | 1 |  | 0
ii. | 226-350 CFM | Nos | 6 |  | 0
iii. | 351-500 CFM | Nos | 3 |  | 0
iv. | 501-900 CFM | Nos | 2 |  | 0
v. | 901-1400 CFM | Nos | 1 |  | 0
vi. | 1401-2000 CFM | Nos | 2 |  | 0
Notes: | a. Samples of grilles / diffusers / dampers will have to be submitted to the Architects for approval on size / shape / shade / colour approvals before ordering.
b. Colour, shades, finish of all grilles, diffusers and dampers shall be gotten approved by the architect, before ordering & supply of products. Samples of each item need to be submitted & approval sought from architect.
| Total Carried to Summary |  |  |  | 0
G. | INSULATION ON DUCTING
Supply, Laying, Finishing & Commissioning of Pipe & Duct insulation & accoustic lining as per specifications :
1 | DUCT ACCOUSTIC LINING
Supply and installation of acoustic lining within supply air ducts, as per the approved shop drawings / specifications.
1.1 | With Nitrile Rubber foam- Class-1
| Open cell nitrile rubber foam having microban anti-microbial product protection, of 15mm thickness and of 140-180 kg / m³ density, class 1 rating, cut to required sizes and to be stuck to the inside of duct surfaces with adhesive as approved by the manufacturer.( Rubber based solvent). | Sqm | 50 |  | 0
2 | DUCT THERMAL INSULATION
Supply and installation of External thermal insulation on ducts as per the approved shop drawings/ specifications:
2.1 | With Nitrile Rubber
i. | Supply Air Ducts in Conditioned Space, Indoors, Surrounded by Cool Return Air:
| 13mm thick, 40-60 Kg / M³ density closed cell elastomeric nitrile rubber class 'O' secured with manufacturer approved rubber based solvent adhesive. Insulation joints shall be sealed with 6mm thick, 50mm wide, self adhesive nitrile rubber strip (no PVC tape jointing). | Sqm | 50 |  | 0
ii. | Supply Air Ducts in Un Conditioned Space but indoors, when not surrounded by Cool Return Air, when Return Air is ducted:
| 25mm thick, 40-60 Kg / M³ density closed cell elastomeric nitrile rubber class 'O' secured with manufacturer approved rubber based solvent adhesive. Insulation joints shall be sealed with 6mm thick, 50mm wide, self adhesive nitrile rubber strip (no PVC tape jointing). | Sqm | 50 |  | 0
iii. | Return Air Ducts in Un conditioned Space but indoors, Ducted Return Air:
| 13mm thick, 40-60 Kg / M³ density closed cell elastomeric nitrile rubber class 'O' secured with manufacturer approved rubber based solvent adhesive. Insulation joints shall be sealed with 6mm thick, 50mm wide, self adhesive nitrile rubber strip (no PVC tape jointing). | Sqm | R.O.
3 | 24 X 7 AC ROOMS, CRITICAL ROOMS (UPS ROOM) FLOOR & CEILING THERMAL INSULATION (NOT EXPOSED TO SUN)
a. | With Nitrile Rubber
| Supply & Installation of floor / ceiling insulation with 10mm thick closed cell elastomeric rubber EPDM ,50kg/cub.m density , Rohs compliant, Class 'O' insulation faced with 7ml glass cloth & secured with manufacturer approved adhesive. The insulation shall be No smoke, self extingushing type and with vapour barrier quality. | Sqm. | 55 |  | 0
| Total Carried to Summary |  |  |  | 0
H. | AIR COOLED - SPLIT UNITS (Inverter Type)
1 | Supply, installation, testing and commissioning of INVERTER ROTARY TYPE Air cooled DX, Split type air conditioning units each comprising of :
An Oudoor unit and an Indoor unit can be:
●High wall type
The unit shall be with R32 / R410 refrigerant.
The split unit shall be only cooling as mentioned below in the BOQ.
The unit shall be with hand held IR remote or corded remote as may be required.
The unit shall be minimum '4 Star' rated.
Outdoor condensing unit shall comprise of single / multi inverter, rotary / scroll compressor & air cooled condenser with fan & motor. Evaporating unit shall consist of a blower section with dynamically balanced centrifugal blower driven by induction motor, multirows deep copper cooling coil with aluminium fins, thermostatic expansion valve etc. The evaporating unit shall be equipped with synthetic fibre filters, insulated drain pan, safety controls, thermostat all complete in a unit. Ductable units / Fured-in units shall have fire retardant canvass connection at fan outlet.
The enclosure shall be factory painted to a smooth finish. The quoted price shall be inclusive of interconnected insulated refrigerant piping, insulated drain piping, vibration isolation pads / vibration isolators and associated electrical cabling & earthing between indoor & outdoor units and MS powder coated base frame work made of angle iron for mounting of outdoor / indoor units.
The units shall be suitable for 230V±6%, or 415V±10%, 50 ± 3%,Hz supply & complete with electrical controls & panels, if required.
a. | Hi wall units (Only Cooling) - (Noise Level 32-39 db)
i. | Hi wall Type -2.0 TR (720 CFM) For UPS Room (F1) (Standby) | Nos. | 1 |  | 0
Hi-walls shall be with cordless remote.
Important Note:
All compressors shall be with inverter technology.
The indoor unit shall be with drain pump kit.
2 | SEQUENTIAL CONTROLLER
Supply,installation,testing and commissioning of Sequential Controller for controlling Split Unit's. The controller shall ensure cyclic operation of AC units. It shall also have inbuilt temperature sensor & temperature display.
i. | Sequential Controller for (1W+1S) units | Set | 1 |  | 0
3 | Refrigerant Piping
Supply, Installation, commisioning of Interconnecting refrigerant pipe work with closed cell elastomeric nitrile rubber tubular insulation between each set of indoor & outdoor units as per specifications, all piping inside the room shall be properly supported with MS hanger & clamps. Exposed refrigerant copper piping shall be with uv coating.
i. | 15.9 mm O.D. (insulation : 9 mm) | RM | 20 |  | 0
ii. | 6.4 mm O.D. (insulation : 9 mm) | RM | 20 |  | 0
Notes:
1 | Refrigerant piping shall be joint with press fitting like, street bend, bend, obtuse elbow, reducing coupler, long length reducers coupler etc. Complete with as per technical specification.
| Total carried to summary |  |  |  | 0
I. | VRV/VRF SYSTEM
Design, Supply, Installation, testing & commissioning of HVAC Installation:
1 | SUPPLY OF VRV SYSTEMS (Variable Refrigerant volume)
Note: VRV Units shall meet minimum efficiency requirements as per latest ECBC norms. EER & IEER values as specified in ECBC to be met or as per latest BIS standards, if they are more stringent.
1.1 | Outdoor Units- (R410A) (Only Cooling)
Supply of AIR COOLED and INVERTER BASED VARIABLE REFRIGERANT VOLUME MODULAR TYPE AIR CONDITIONING SYSTEM with R410A refrigerant, single / multiple scroll compressors, suitable for 415 ± 10% , 50 ± 3% Hz. The unit shall consist of indoor units and external condensing units and other accessories as listed below complete in all respects as under:
i. | 10 HP (UPS +Fire Control+ CCTV Room) (Stand by) | No. | 1 |  | 0
1.2 | Indoor Units
1.2.1 | Indoor High static Ceiling concealing ductable
High Static (ESP: 15-20mm Wg), Low noise (35-40 db)
i. | Ceiling Mounted Duct Type -7.95 TR (2825 CFM) - 1 Phase (UPS Room) (Standby) | Nos. | 1 |  | 0
1.3 | Hi wall finished units (Noise Level 32-39 db)
i. | Hi wall Type -1.59 TR (530 CFM) (Fire Control Room) (Standby) | Nos. | 1 |  | 0
ii. | Hi wall Type -1.0 TR (388 CFM) (CCTV Room) (Standby) | Nos. | 1 |  | 0
1.4 | Remote Controller
i. | Corded Remotes | Nos. | 1 |  | 0
ii. | Cordless Remotes | Nos. | 2 |  | 0
1.5 | Refrigerant Joints/ Headers | Nos. | 2 |  | 0
1.6 | Central Controller (I Touch Manager) for VRV | No. | 1 |  | 0
Important Note for VRV system:
All compressors shall be with inverter technology. VRF system shall be with heating / cooling mode.
The all indoor unit shall be with drain pump kit.
2 | INSTALLATION OF VRV EQUIPMENTS
2.1 | Variable Refrigerant Volume System
Installation, testing and commissioning of AIR COOLED and INVERTER BASED VARIABLE REFRIGERANT VOLUME MODULAR TYPE AIR CONDITIONING SYSTEM with R410A refrigerant, single / multiple scroll compressors, suitable for 415 ± 10% , 50 ± 3% Hz. The unit shall consist of indoor units and external condensing units and other accessaries as listed below complete in all respects as under:
2.1.1 | Outdoor Unit
Lifting, hoisting to terrace, shifting, positioning, installation, testing & commissioning of outdoor units including topping R410A gas as per site requirements for quantities mentioned above complete as per specification and drawings.
(Bidder to check drawings and also visit site to understand the limitations, ground reality and machinery required to hoist ODU's to terrace or at the location as shown on the drawings and include all necessary costs in its quote.)
i. | 10 HP (UPS +Fire Control+ CCTV Room) (Standby) | No. | 1 |  | 0
2.2 | Indoor Units
2.2.1 | Indoor High static Ceiling concealing ductable
High Static (ESP: 15-20mm Wg), Low noise (35-40 db)
i. | Ceiling Mounted Duct Type -7.95 TR (2825 CFM) - 1 Phase (UPS Room) (Standby) | Nos. | 1 |  | 0
2.2.2 | Hi wall finished units (Noise Level 32-39 db)
i. | Hi wall Type -1.59 TR (530 CFM) (Fire Control Room) (Standby) | Nos. | 1 |  | 0
ii. | Hi wall Type -1.0 TR (388 CFM) (CCTV Room) (Standby) | Nos. | 1 |  | 0
2.3 | Installation, testing & Commissioning of Remote controllers (Corded) for operation of indoor units. | Nos. | 1 |  | 0
2.4 | Installation, testing & Commissioning of Remote controllers (Cordless) for operation of indoor units. | Nos. | 2 |  | 0
2.5 | Lifting, shifting, positioning, installation, testing & Commissioning of fittings Y-joints and headers for all Indoor units. | Nos. | 2 |  | 0
2.6 | Installation, testing and commissioning of central remote controller (I Touch Manager) suitable for all indoor units and all outdoor units. | Nos. | 1 |  | 0
Notes | Ductable Indoor Units shall be complete with its electrical control panel having switches & starters.(BMS Compatible)
The VRV controller should communicate all the parameters to BMS an Modbus (Bacnet).
The cost must include transportation to site & lifting upto terrace floor in knocked down condition.
Installation including necessary resisto-flex anti-vibrations pads etc.
3 | SEQUENTIAL CONTROLLER
Supply,installation,testing and commissioning of Sequential Controller for controlling Split Unit's. The controller shall ensure cyclic operation of AC units. It shall also have inbuilt temperature sensor & temperature display.
i. | Sequential Controller for (1W+1S) units | Set | 3 |  | 0
4 | Refrigerant Piping
Supply, Installation, commisioning of Interconnecting refrigerant pipe work with (19mm/13 mm thick) closed cell elastomeric nitrile rubber tubular insulation between each set of indoor & outdoor units as per specifications, all piping inside the room shall be properly supported with MS hanger & clamps. Exposed refrigerant copper piping shall be with uv coating.
a) | 28.6 mm O.D. (insulation : 19 mm) | RM | R.O.
b) | 22.2 mm O.D. (insulation : 13 mm) | RM | 60 |  | 0
c) | 19.1 mm O.D. (insulation : 13 mm) | RM | R.O.
d) | 15.9 mm O.D. (insulation : 13 mm) | RM | R.O.
e) | 12.7 mm O.D. (insulation : 13 mm) | RM | 12 |  | 0
f) | 9.5 mm O.D. (insulation : 13 mm) | RM | 60 |  | 0
g) | 6.4 mm O.D. (insulation : 13 mm) | RM | 12 |  | 0
5 | ODU Anti Corrosive Coating
Carrying out Anti Corrosive coating through spray painting process on coil, fins, joints & header of each ODU as per paint manufacturer's recommendation including supply of paint:
Product: Promak Coating: Ultra Corr ACX 4000
i. | 10 HP (UPS +Fire Control+ CCTV Room) (Standby) | No. | 1 |  | 0
6 | ELECTRICAL WORKS FOR VRV ODU's:
1 | Supply, installation, testing & commissiong of ODU's isolator units and further cabling and earthing upto ODU.
a. | For single module VRV ODU's :
The isolator unit for single module ODU comprising 4P RCBO / 30 mA in a weather proof moulded IP 55 enclosure. The unit shall be suitable for single module VRV ODU. RCBO's rating shall be suitable for the load of ODU unit. The item shall also include 4c armoured copper conductor XLPE cable and double copper earth of required length between the isolator box and the ODU unit. (Normally upto 20 HP, ODU, its single module ODU).
i. | 10 HP (UPS +Fire Control+ CCTV Room) (Standby) | No. | 1 |  | 0
Note: | Electrical contractor will supply power & earthing upto the isolator box input. The further cabling to VRV ODU from the isolator box shall be as part of this isolator unit item.
Note: | Electrical contractor will supply power & earthing upto the isolator box input. The further cabling to each VRV ODU module from the isolator box shall be as part of this isolator unit item.
7 | Communication cable and conduit work:
a. | Supply, laying , testing and commissioning of 2C x 1.5 sq.mm copper conductor shielded cable in existing conduit. (Communication cable) | RM | 60 |  | 0
b. | Supply, laying and fixing of conduit work including bends, junction boxes, pull wire, surface or concealed conduit work including necessary civil work such as chasing , concealing and making good and or necessary SS clamples, saddles and screws for fixing of conduit: (Conduit for communication cable).
i. | 25 mm dia 16G MS conduit. | RM | 60 |  | 0
8 | Supply and fixing necessary GI perforated cable tray for laying of ODU cables:
i. | 150 mm wide | RM | 40 |  | 0
ii. | 200mm wide | RM | 20 |  | 0
| Total carried to summary |  |  |  | 0
J. | PR.AC UNITS
1 | Aircooled Dx-Precision Air Conditioning Units (With Heater & Humidifier)
Supply, installation, testing and commissioning of micro processor based, Double Skin Precision Air Conditioning Unit comprising Indoor & outdoor units interconnected with refrigerant piping. The indoor evaporator unit, shall be BOTTOM discharge with high efficiency stepless variable speed Electronically commutated fan motor, fan shall be of composite blade design plug fan (a mixture of plastic & aluminium) 95% down to 5 micron filters with filter section & minimum 4 row deep Slant type copper cooling DX-coil with aluminium fins, SS drain tray duly insulated, high technology fixed speed scroll compressor suitable for R407C refrigerant, Compressor refrigerant circuit shall have vibration absorbers at suction & discharge lines, Compressor EER should not be less then 11.1 Btuh / Watt (COP not less then 3.25 at ARI conditions), electronic expansion valve & electrical control panel, all inside a cabinet. The Indoor cabinet shall be with Double Skin Side Panels & front & back panels shall be with 25mm thick accoustic mineral wool insulation. The outdoor air cooled condensing unit shall be oversized to handle high ambient conditions. Condenser shall have copper condensing coil with aluminium fins, fans with speed controller & head pressure senor and suitable for vertical or horizontal hot air discharge as per the site conditions.
The indoor unit shall also have heater & humidifier.
The external static pressure of fan shall not be less than 10mm Wg.
The controller of the unit shall be intelligent.
The controller shall also after auto sequential operation of Precision Air Conditioning Units.
PR.AC shall have atleast two dry contacts for remote alarms.
The unit shall be complete with motorised damper on suction side with fire retardant canvas connection & factory fabricated ducting upto false ceiling
The quoted price shall be inclusive of interconnected insulated refrigerant piping, insulated drain piping with in the room & from each machine, vibration isolation pads and associated electrical & control cabling between indoor & outdoor units and MS base frame / MS Platform duly painted with black enamel paint for mounting of condensing units and suitable vibration isolation pads.( Each unit should have a inbuilt card for Bacnet/Modbus output for BMS monitoring). The quoted price shall also include extra set of filters for commissioning.
The unit shall be suitable for 380-415 Volts / 50HZ /3 Phase supply.
A. | For Server Room
| 7.0 TR actual capacity (4200 CFM), Floor Discharge Type Precision AC Units. (1W + 1S) at 45°C outdoor & indoor temperature of 21°C ± 1°C & 50% RH. | Nos. | 2 |  | 0
Notes: | 1. The refrigerant piping of copper duly insulated with 13/19mm thick nitrile rubber class "O" having K value as 0.032 W/ m Deg. K shall be to the extent of 30M (Max.) one way on each unit. Bidder to include suitable size (dia) of this much length of piping in the BOQ. (25M horizontal + 10M of Vertical piping).
2. Units shall also be suitable to deliver the desired capacity after deration for such a distance of piping.
3. Bidder to include suitable size (dia) extra length of piping in the BOQ along with kit (solenoid valve, NRV, extra oil charge & extra refrigerant charge.
4. Water connection shall be provided at one point with in 5m in the room. The entire onward piping upto the machines shall be done by other agency.
5. Drain piping with insulation and connection upto 10 M the nearest drain point in the room shall be included. The drain piping shall be of 25mm dia GI 'B' Class duly insulated with 9mm thick nitrile rubber.
6. The interconnecting copper conductor control & power cabling with earthing between indoor & outdoor units of adequate size & quantity to be considered along with GI cable tray.
7. The incoming copper cabling along with earhting from the indoor isolator to AC unit shall also be accounted for in the scope of work.
8. Oudoor Unit's power isolator in weather proof IP66 Plastic enclosure mounted on the outdoor unit it self for power ON/OFF to outdoor. And Indoor unit's MCCB/MCB power isolator in a powder coated sheet steel enclosure.
9. Necessary mounting stands for indoor & outdoor units also to be included in the scope of works.
10. First charge of refrigerant to be included in the cost.
11. Cost shall also include lifting, shifting and positioning to site as per site requirement and height of floor in the building.
12. Nitrogen testing, vaccumising and testing and commissioning of the unit complete in all respect.
13. Each unit should have a inbuilt card for Bacnet/Modbus output for BMS monitoring.
14. The unit shall have water leak detection sensing tape with alarm initiation system, on detection of water leakage under the machine in the vicinity.
15. The unit shall have a feature to trip off automaticaly in the event of receiving a fire signal from the fire detection system. The necessary cabling between the fire relay control module with in the space/room and the unit's controller shall be considered in the scope of work and supply.
16.Copper tube and Aluminium finned air cooled condenser will come with factory post dipped epoxy coating on copper coil and aluminium fins suitable for all kinds of environmental corrosion and with 10 years of guarantee against any failure on account of environmental corrosion and poor air quality and corrosive gases at the site.
B. | MISCELLANEOUS
Copper tube and Aluminium finned air cooled condenser will come with factory post dipped epoxy coating on copper coil and aluminium fins suitable for all kinds of environmental corrosion and with 10 years of guarantee against any failure on account of environmental corrosion and poor air quality and corrosive gases at the site.
1 | Supply, installation, testing & commissioning of aluminium Powder coated, heavy duty, supply air Floor mounted grilles with High perforation to deliver High air quantity inside the Data Center with VCD and as approved by the architects/ consultant | Sqm | 1.5 |  | 0
2 | Supply, installation, testing & commissioning of aluminium Powder coated return air grilles. | Sqm | 1.5 |  | 0
3 | Supply, installation, testing & commissioning of COLD AISLE CONTAINMENT:
a. | Cold Aisle Containment Door : The door fame should be of Aluminium / GI Frame powder coated or Anodized having 4 mm thick Fire retardant Transparent sheets with 90 % approx Viewable area. The door should be equipped with necessary fittings and lock. | Nos | 1 |  | 0
b. | Cold Aisle Containment Top Panel : Customized Fire Retardant Rigid UL V-0 Plastic 3 mm sheet cut in accordance to the rack for the said cold aisle enclosure with support taken from the actual /false ceiling . Transparency high. | Sqm | 15 |  | 0
4 | Supply & installation of floor /ceiling insulation as per the approved shop drawings / specifications given below:
a. | 10mm thick closed cell elastomeric nitrile rubber class "O" with metallised foil. | Sqm | 65 |  | 0
| Total carried to summary |  |  |  | 0
K. | ELECTRICAL WORKS
SITC OF LT PANELS:
Design, manufacture, assembly, wiring, testing at works and supply to site of following panels/ distribution boards/ switch boards. The boards shall be designed and fabricated as per general specifications, technical details, specifications and notes as part of this tender /BOQ and relevant BIS codes.
Also, refer to General Notes and Specifications for Panels/ Boards
GENERAL NOTES FOR ACB's & MCCB's:
a. | ACB's & MCCB's shall be of 3P or 4P as called for in the BOQ.
b. | Ics = Icu = 100% for the MCCB's, MPCB's & ACB's
c. | MCCB's shall be with extended rotary handle.
d. | Exact rating (Amps), Poles, Type/Duty, Short circuit rating of MCCB is to be selected by the contractor as per load, fault and requirement and also approval taken.
Notes:
1 | All Switchgear selections shall be as per manufacturer's recommendation.
2 | Contractor to submit manufacturer's selection charts for approval.
3 | Only one make of switchgear to be used in a board /panel.
4 | All communicable meters should be looped inside the panels and this loop has to be brought to one terminal point in the panel for connectivity.
5 | No BMS cable should be directly connected to VFD and hence these points will have to be brought on to the terminal blocks inside the panel.
6 | All energy meters shall be dual source and communicable type.
7.0a | EMC & RFI FILTRATION FOR VFD's.
VFD’s for sensitive installations where life critical data communications are of importance ,like: • Hospitals • Airports • Electronic Industry • Data centres • Communication centres These installations Must have ‘C1’ category of RFI & EMC filters for 50 meters of cable length. These are applicable to all the VFD’s of AHU’s, fans, blowers, pumps , chillers and cooling towers. For these above mentioned critical applications, if chiller motors and pump motors are more than 90Kw, then ‘C2’ category of filters to be used if ‘ C1’ is not available. VFD’s for normal buildings and others similar installations shall have ‘C3’ category of RFI & EMC filter for AHU’s , fans, blowers, pumps, cooling towers & Chillers .
7.0b. | THDI for VFD's between 35% and 40% except VFD's for chillers, which will have THDI not exceeding 25%.
8 | All VFD's shall be IP-20, if installed inside the panels and shall be IP55 if installed without enclosure.
9 | Incomer switchgear, bus bars, supports and outgoing switchgear shall be of same fault level withstand capacity as mentioned for the panel.
10 | All starter feeders/ VFD feeders in panels means complete with starter & VFD as the case may be as per specifications.
11 | Use separate PLC's for Load management and separate for interlocking of breakers and bus couplers .
12 | In the Main LT Panel, DG Power Panel, LT Panel cum DG Power Panel & Fire Emergency Panel: An external power source from 24V DC batteries with battery charger,independant of main supply has been proposed for trip circuit: ● 24 V DC bus to be run inside the panel ● For ON / OFF / Trip Indications.(24V DC) ● For Trip circuit healthy indications.(24V DC) ● For Shunt trip coil (24V DC).
13 | In the Main LT Panel, DG Power Panel, LT Panel cum DG Power Panel & Fire Emergency Panel: It is recommend not to have 230V supply on panel door for Metering & Indication lamps. Therefore 415/√3 / 110 / √3 PT is considered to get 110 / √3 for ( 3 nos. Single phase PT's) for: ● R, Y, B Phase indication lamp at the incomer : 63V ● Incomer Metering / MFM meters:110V
14 | In the Motor Control Panel & Other Panels : It is recommend not to have 230V supply on panel door for Metering & Indication lamps. Therefore 415/√3 / 110 / √3 PT is considered to get 110 / √3 for ( 3 nos. Single phase PT's) for: ● R, Y, B Phase indication lamp at the incomer : 63V ● Incomer Metering / MFM meters:110V incomer metering ● On, Off, Trip indication lamps at incomer: 110V
15 | In the Motor Control Panel & Other Panels: It is also recommended to have a control transformer 415V (2 Phase) / 110V (1 Phase) for: • Starter's contactor coil (110V) • ON, OFF, Trip Indication lamps of outgoing starter feeders / feeders(110V) • A 110V control bus to run inside the panel.
16 | Metering & Indications:
A. For Main LT Panel, DG Power Panel, LT Panel cum DG Power Panel & Fire Emergency Panel, provide:
Incomer Metering Chamber:
• Provide a Separate Metering Chamber for the Incomer to house a 415V / √3 / 110V / √3 PT.
• Door to have R, Y, B (63.5V) LED indication lamps for incomer.
• Door to have MFM / Metering (110V) incomer metering.
• Door to have ON / OFF / TRIP Indication LED: 24V DC
Bus PT Chamber for metering of outgoing feeders:
Provide a separate Bus PT Chamber next to Bus coupler ACB section to house a 415V / √3 / 110V / √3 PT for MFM / Metering (110V) of outgoing feeders.
Outgoing feeders to have ON,OFF,TRIP LED Indication lamps:24VDC
B. For Motor Control Centres & Other Panels, provide:
Incomer Metering Chamber:
• Provide a Separate Metering Chamber for the Incomer to house a 415V / √3 / 110V / √3 PT.
• Door to have R, Y, B (63.5V) LED indication lamp for incomer.
• Door to have VAF / Metering (110V) incomer metering.
• Door to have ON, OFF, Trip Indication for incomer (110V).
Control Transformer Chamber:
Provide a separate Control Transformer Chamber to house a 415V (2 Phase) / 110V (1 Phase) Control Transformer for outgoing feeders for:
• ON / OFF / Trip Indication (110V) for out going feeders.
• Starter / Contactor Coils (110V) for out going feeders.
17 | Notes:
• For 24V DC supply, battery & battery charger shall be employed, specified separately in another sub-head of the BOQ.
• ‘DC’ control cabling to be laid from Battery & Battery charger unit to ‘DC’ DB and then to:
o Main LT Panel
o DG Power Panel
o Main LT Panel cum DG Power Panel
o Fire Emergency Panel
18 | GENERAL NOTES FOR TRANSIENT VOLTAGE SURGE SUPPRESSOR (TVSS):
a. | Transient Voltage Surge Suppressors (TVSS) shall be mounted out side the panel / switch board in a sheet steel enclosure.
b. | It shall be suitable for handling required (specified) surge handling capacity, shall be 10 modes protection with noise filters. (EMI & RFI) and with inbuilt back up fuse protection.
c. | Surge suppressor shall be complete with isolating / protective device in the form of MCB / MCCB of KA rating (breaking capacity) as of switch board.
d. | 10 MODE transient voltage surge suppressor (MOV-Metal Oxide Varistors). It shall be complete with EMI & RFI filters. TVSS assembly cartrage shall be encapsulated inside a NEMA / an IEC enclosure & shall be completely sealed. It shall have inbuilt fuse protection & thermal disconnector and a RED LED indications or a mechanical flag for indication of end of life and a potential free contact for remote / BMS indication for end of lift. TVSS shall be Type B + Type C as per German Standard or Type 1 + Type 2 as per IEC standards.
e. | Type 1 (Type B) : For Lightning Surges Type 2 (Type C) : For Switching Surges
10 Modes are :
a) RY, YB, BR : 3
b) RN, YN, BN : 3
c) RG, YG, BG, NG : 4
Total 10 Modes
19 | IMPORTANT NOTES FOR ELECTRICAL PANELS, SWITCHGEAR & MOTOR CONTROL CENTRES
● | SWITCHGEAR OF ONLY ONE MAKE / MANUFACTURER TO BE USED.
● | TYPE-2 CO-ORDINATION TO BE FOLLOWED.
● | ICS = ICU = 100% FOR THE MCCB'S, MPCB'S & ACB'S
● | MOTORISED (EDO) ACB’S SHALL HAVE CLOSING COIL, SHUNT TRIP COIL & UNDER VOLTAGE RELEASE.
● | MANUAL (MDO) ACB’S SHALL HAVE SHUNT TRIP COIL.
● | ACB’S UPTO 4000A SHALL BE SINGLE FRAME TYPE.
● | ALL ACB’s OF ALL RATINGS, MANUAL & MOTORISED SHALL BE OF DRAW OUT TYPE.
● | MCCB’S WITH FIXED THERMAL & MAGNETIC RELEASES, WHEREVER CALLED FOR, CAN ALSO BE WITH ADJUTABLE THERMAL & FIXED MAGNETIC, IF THIS COMES AS A STANDARD FEATURE OF THE PRODUCT.
● | MCCB’s UPTO 250A SHALL BE WITH FIXED RELEASES & ABOVE 250A SHALL BE WITH MICRO PROCESSOR BASED RELEASES.
● | MOTOR DUTY MPCB’S & MCCB’S TO BE SELECTED AS PER SWITCHGEAR MANUFACTURER’S RECOMMENDATION / CHARTS.
● | IN CASE OF ANY DISCREPANCY BETWEEN SPECIFICATIONS, BOQ & DRAWING (SLD), THE BEST OF THE THREE TO BE CONSIDERED OR CLARIFICATION TO BE SOUGHT FROM THE CONSULTANT / CLIENT / PMC.
● | TEMPERATURE DERATION OF SWITCHGEAR TO BE TAKEN INTO ACCOUNT WHILE SELECTING IT EVEN IF IT IS NOT ACCOUNTED FOR IN THE BOQ / DRAWING (SLD).
● | MOTOR DUTY MCCB’S ARE AVAILABLE IN 50KA FAULT WITHSTAND CAPACITY, EVEN IF IT IS SPECIFIED OTHERWISE IN BOQ / DRAWINGS (SLD).
● | MPCB’S LESS THAN 36KA FAULT WITHSTAND CAPACITY NOT TO BE USED, EVEN IF IT HAS BEEN SPECIFIED OTHERWISE.
● | STANDARD RANGE OF MCCB’S IS:
● | 16A, 25A, 32A, 40A, 50A, 63A, 80A, 100A, 125A, 160A, 225A, 250A, 320A, 400A, 500A, 630A
● | STANDARD FAULT WITHSTAND RATINGS OF MCCB’S ARE:
16KA, 25KA, 35KA/36KA, 50KA, 65KA/70KA, 100KA
STANDARD MPCB’S FAULT WITHSTAND RATINGS ARE:
25KA, 36KA, 50KA, 100KA, 150KA
● | MPCB’S UPTO 63A SHALL BE THERMAL-MAGNETIC TYPE WITH ADJUSTABLE O/L TRIP SETTING AND ABOVE 63A SHALL BE WITH MICROPROCESSOR BASED RELEASE.
● | ALL MCCB’S & MPCB’S SHALL BE WITH DIRECT / EXTENDED ROTARY HANDLES.
● | ARRANGEMENT OF PAD LOCKING & FOOL PROOF LOTO (LOCKOUT & TAG OUT) TO BE AVAILABLE WITH ALL MCCB’S & MPCB’S FOR MAINTENANCE, SERVICING, REPAIRS AND INSPECTION FOR SAFETY REASONS ON MOTORS / EQUIPMENT. ALSO, DOOR INTERLOCK DEFEAT FUNCTION SHOULD NOT BE PROVIDED.
● | CLIENT’s MAINTENANCE TEAM TO UTILIZE LOTO FEATURE BEFORE INITIATING ANY REPAIR / MAINTENANCE ON ALL ELECTRICAL EQUIPMENT / PUMPS / MOTORS / FANS / BLOWERS ETC.
● | ATS
For Main LT Panel, Fire Emergency Panel & DG Set Aux. Panel:
o ATS shall be ASCO Make Series 7000 for above 1200Amps and Series 300 below 1200 Amps or equivalent.
o Main LT Panel & Fire Emergency Panel shall have 4P ATS.
o DG Set Aux. Panel shall have 3P ATS.
o ATS with controller, controller will AMF function.
o ATS with 100% overlapping neutral.
o ATS: Solenoid operated, RS485 Communication.
o Utilization category: AC 33A.
o Same phase angle transition & in phase monitoring.
o 85KA for 0.3 sec (fault withstand)
For Lift Panel & UPS Input Panel:
o ATS shall be ASCO Make Series 300 or equivalent
o 4P ATS
o ATS with 100% overlapping neutral.
o ATS: Solenoid operated.
o 85KA for 0.3 sec (fault withstand).
● | SWITCHGEAR SELECTION SHOULD ACHIEVE DISCRIMINATION EVEN IF IT IS NOT SHOWN IN BOQ / DRAWING (SLD).
● | BURDEN CALCULATIONS FOR CT’S, PT’S AND CONTROL TRANSFORMERS TO BE SUMITTED ALONG WITH SHOP DRWINGS.
● | INCOMER SWITCHGEAR, BUS BARS, SUPPORTS AND OUTGOING SWITCHGEAR SHALL BE OF SAME FAULT LEVEL WITHSTAND CAPACITY AS MENTIONED FOR THE PANEL.
● | SUGGESTED “MCCB” SELECTION FOR CAPACITOR APPLICATION WITH DETUNED FILTERS:
5 KVAR : 16A TP MCCB (TH + MG) – F
10 KVAR : 25A TP MCCB (TH + MG) – F
15 KVAR : 40A TP MCCB (TH + MG) – F
20 KVAR : 50A TP MCCB (TH + MG) – F
25 KVAR : 63A TP MCCB (TH + MG) – F
50 KVAR : 125A TP MCCB (TH + MG) – F
● | CAPACITORS SHALL BE HEAVY DUTY MPP CONSTRUCTION.
● | 7% & 14% DETUNED REACTORS SHALL BE COPPER WOUND, CLASS H INSULATION.
● | DEDICATED COPPER EARTHING LINK OF SUITABLE SIZE ON INSULATED SUPPORTS FOR:
ALL UPS DB’S, PDU’S, UPS OUTPUT PANELS & FLOOR UPS PANELS/ SDB - UPS PANELS WILL HAVE A DEDICATED COPPER EARTH LINK OF ADEQUATE SIZE SUPPORTED ON INSULATED SUPPORTS FOR 3RD PIN EARTHING (ISOLATED GROUND).
THE GROUNDING EARTH LINK SHALL ALSO BE PROVIDED IN ADDITION TO DEDICATED EARTH BUS.
MOTOR FEEDERS
A. | MOTOR FEEDERS WITH STARTERS:-
1 | Upto 10 HP / 7.5 KW Motor
● | 3P MPCB – TH + MG (Thermal Magnetic Release with adjustable O/L trip class).
● | MPCB’S upto 63A shall be Thermal-Magnetic type with adjustable O/L trip setting and above 63A shall be with Microprocessor based release.
● | DOL
2 | From 12.5 HP / 9.3 KW to 40 HP / 30 KW Motors
● | 3P MPCB – TH + MG (Thermal Magnetic Release with adjustable O/L trip class).
● | MPCB’S upto 63A shall be Thermal-Magnetic type with adjustable O/L trip setting and above 63A shall be with Microprocessor based release.
● | Star Delta
3 | From 50 HP / 37 KW to 150 HP / 110 KW
● | 3P MCCB – M (F) (Motor Duty – Fixed Release)
● | Star Delta
● | External Electronic O/L Relay with SPP
4 | Above 150 HP / 110 KW Motors
● | 3P MCCB – MP (Motor Duty – Micro Processor Base Release)
● | Star Delta
● | External Electronic O/L Relay with SPP
B. | MOTOR FEEDERS WITH VFD’s
1 | Upto 40 HP / 30 KW Motors
● | 3P MPCB –MG (Magnetic Release)
● | MPCB’S upto 63A shall be Magnetic release and above 63A shall be with Microprocessor based release.
● | VFD
2 | From 50 HP / 37 KW to 150 HP / 110 KW Motors
● | 3P MCCB –M(F) (Motor Duty - Fixed Release)
● | VFD
3 | Above 150 HP / 110 KW Motors
● | 3P MCCB – M (MP) (Motor Duty – Micro Processor Base Release)
● | VFD
C. | MOTOR FEEDERS WITH SOFT STARTERS
1 | Upto 40 HP / 30 KW Motor
● | 3P MPCB – MG (Magnetic Release)
● | MPCB’S upto 63A shall be Magnetic release and above 63A shall be with Microprocessor based release.
● | Soft Starter with inbuilt Bypass Contactor
2 | From 50 HP/ 37 KW to 150 HP / 110 KW Motor
● | 3P MCCB – M(F) (Motor Duty - Fixed Release)
● | Soft Starter with inbuilt Bypass Contactor
3 | Above 150 HP / 110 KW Motor
● | 3P MCCB – M (MP) (Motor Duty – Micro Processor Base Release)
● | Soft Starter with inbuilt Bypass Contactor
D. | JET FAN 2 STAGE STARTER
● | 3P MPCB – MG (Magnetic Release)
● | 2 Stage Starter
● | Overload Relay & SPP
Refer to the SLD:
1 | Refer to the SLD:
1.1 | CHILLER AC PLANT PANEL (SERVICE BLOCK) | No. | 1 |  | 0
1.2 | Chiller Auxiliary Panel (SERVICE BLOCK) | No. | 1 |  | 0
1.3 | MAIN AHU PANEL | No. | 1 |  | 0
1.4 | LOWER GROUND FLOOR. AHU PANEL | No. | 1 |  | 0
1.5 | GROUND FLOOR. AHU PANEL | No. | 1 |  | 0
1.6 | FIRST FLOOR AHU PANEL | No. | 1 |  | 0
1.7 | SECOND FLOOR AHU PANEL | No. | 1 |  | 0
1.8 | THIRD FLOOR AHU PANEL | No. | 1 |  | 0
1.9 | FOURTH FLOOR AHU PANEL | No. | 1 |  | 0
1.1 | FIFTH FLOORL AHU PANEL | No. | 1 |  | 0
1.11 | SIXTH FLOOR AHU & VENT. PANEL | No. | 1 |  | 0
1.12 | PRESSURIZATION PANEL (TERRACE) | No. | 1 |  | 0
1.13 | SMOKE VENTILATION & PRESSURISATION PANEL (G. FLOOR) | No. | 1 |  | 0
1.14 | SMOKE VENT. PANEL (TERRACE) | No. | 1 |  | 0
1.15 | VENTILATION PANEL (G. FLOOR) | No. | 1 |  | 0
1.16 | TERRACE HVAC PUMP PANEL (TERRACE) | No. | 1 |  | 0
2 | INSTALLATION OF LT PANELS:
Receiving, unloading, shifting assembling, installation, testing and commissioning of LT distribution panels including alignment, leveling and grouting with dash fasteners, G.I. Nut bolts and marking of all incoming and outgoing feeders with synthetic enamel paint in an approved manner as required by PMC / Owner / Architect / Consultant complete as required for the following: (Note: Contractor to workout the size of panels from the SLD of panels).
FOLLOWING PANELS AS PER SLD
2.1 | CHILLER AC PLANT PANEL (SERVICE BLOCK) | No. | 1 |  | 0
2.2 | Chiller Auxiliary Panel (SERVICE BLOCK) | No. | 1 |  | 0
2.3 | MAIN AHU PANEL | No. | 1 |  | 0
2.4 | LOWER GROUND FLOOR. AHU PANEL | No. | 1 |  | 0
2.5 | GROUND FLOOR. AHU PANEL | No. | 1 |  | 0
2.6 | FIRST FLOOR AHU PANEL | No. | 1 |  | 0
2.7 | SECOND FLOOR AHU PANEL | No. | 1 |  | 0
2.8 | THIRD FLOOR AHU PANEL | No. | 1 |  | 0
2.9 | FOURTH FLOOR AHU PANEL | No. | 1 |  | 0
2.1 | FIFTH FLOORL AHU PANEL | No. | 1 |  | 0
2.11 | SIXTH FLOOR AHU & VENT. PANEL | No. | 1 |  | 0
2.12 | PRESSURIZATION PANEL (TERRACE) | No. | 1 |  | 0
2.13 | SMOKE VENTILATION & PRESSURISATION PANEL (G. FLOOR) | No. | 1 |  | 0
2.14 | SMOKE VENT. PANEL (TERRACE) | No. | 1 |  | 0
2.15 | VENTILATION PANEL (G. FLOOR) | No. | 1 |  | 0
2.16 | TERRACE HVAC PUMP PANEL (TERRACE) | No. | 1 |  | 0
3 | ON/OFF PUSH BUTTONS
| Stay-Put Type ON/OFF Push Buttons in a Hinge Box. (150mm x 150mm size) - in IP-rated Outdoor-type Weather-proof enclosure. OFF push button shall be in a Lockable-type 2 hour / 250 deg. C Fire Rated Enclosure. | Nos. | 10 |  | 0
4 | OFF PUSH BUTTONS
| Stay-Put Type OFF Push Buttons in a Hinge Box. (150mm x 150mm size) - in IP-rated Outdoor-type Weather-proof enclosure. OFF push button shall be in a Lockable-type 2 hour / 250 deg. C Fire Rated Enclosure. | Nos. | 40 |  | 0
4-A | LOCAL ISOLATORS
Supply, Installation, testing & commissioning of 3 Pole, ON Load, AC23 duty isolator in a weather proof, CRCA powder coated 14G Sheet steel box for local isolation of Basement Ventilation fans, Staircase & Liftwell Pressurization Fans, Toilet Exhaust fan, Kitchen / Pantry Exhaust Fan & Cooling Tower Fan Motors. Note: The earthing studs to be provided for enclosure earthing.
Suitable for Motor Rating of kW
4.A1 | 0.75 | Nos. | 119 |  | 0
4.A2 | 1.1 | Nos. | 43 |  | 0
4.A3 | 1.5 | Nos. | 15 |  | 0
4.A4 | 2.2 | Nos. | 5 |  | 0
4.A5 | 3.7 | Nos. | 1 |  | 0
4.A6 | 5.5 | Nos. | 1 |  | 0
4.A7 | 7.5 | Nos. | R.O.
5 | LT CABLES, SUB MAINS CABLING & CABLE TRAYS:
The rate shall also include the following:
1 | Effecting adequate and proper connections at terminations.
2 | Providing all fixing accessories such as clamping devices nuts, bolts and screws.
3 | Excavation for laying of cables, filling of sand, brick protection, back filling of earth, watering, ramming and making good as approved in directly ground burry.
4 | Wherever the cables are of aluminum and bus bars of copper, bimetallic lugs shall be used.
5 | All cable shall be laid with one diameter gap or as specified or as called for.
6 | All cable shall be IS approved and IS marked.
7 | Fire retardent paint one meter on both side of wall penetration and at termination as per specifications.
8 | Burried LT cables to be laid atleast 750mm below ground.
9 | All cutouts / sleeves shall be sealed with fire retardant sealent as approved.
10 | Leave sufficient cable loops at both the cable ends.
11 | Use Tinned copper thimbles/lugs with copper cables/copper wires.
12 | Cable Clamps, saddles & screws :
12.1 | Cable fixing clamps, saddles & screws on trays / walls / slabs
Indoor Application:
· Aluminium
· Readymade type of clamps or Made from 20mm x 3mm aluminium sheet / strips.
· 8mm SS-304 Screws for cable size 90mm² and above.
· 6mm SS-304 Screws for cable size less than 90mm².
Outdoor Application:
· SS-304
· Made from 20x1.8mm SS-304 sheet / strips.
· 8mm SS-304 Screws for cable size 90mm² and above.
· 6mm SS-304 Screws for cable size less than 90mm².
12.2 | Clamps spacing
· 600mm C/C in vertical fashion in shaft on vertical trays.
· 1000mm C/C on horizontal tray or cable racks.
XLPE "ARMOURED" "ALUMINIUM" CONDUCTOR CABLES:
1A | ARMOURED CABLES - ALUMINIUM : SUPPLY OF CABLES- XLPE INSULATED, FRLS(H) PVC SHEATHED ALUMINIUM CONDUCTOR ARMOURED CABLES (IS:7098 Part-I):
Supply of following sizes of 1.1kV grade XLPE insulated, Extruded FRLS(H) PVC inner sheath Type ST-2, FRLS(H) PVC outer sheath Type ST-2, stranded Aluminium conductor, Armoured cables as per IS:7098 Part-I.
| 3.5 CORES - ARMOURED |  |  |  | 0
i. | 3.5Cx 300 sq.mm. Al. Ar. XLPE cable | RM | 60 |  | 0
ii. | 3.5Cx 240 sq.mm. Al. Ar. XLPE cable | RM | 150 |  | 0
iii. | 3.5Cx 70 sq.mm. Al. Ar. XLPE cable | RM | 40 |  | 0
iv. | 3.5Cx 50 sq.mm. Al. Ar. XLPE cable | RM | 130 |  | 0
v. | 3.5Cx 35 sq.mm. Al. Ar. XLPE cable | RM | 220 |  | 0
0
3 CORES - ARMOURED
vi. | 3Cx 95 sq.mm. Al. Ar. XLPE cable | RM | 55 |  | 0
vii. | 3Cx 70 sq.mm. Al. Ar. XLPE cable | RM | 55 |  | 0
viii. | 3Cx 50 sq.mm. Al. Ar. XLPE cable | RM | 65 |  | 0
ix. | 3Cx 35 sq.mm. Al. Ar. XLPE cable | RM | 225 |  | 0
x. | 3Cx 25 sq.mm. Al. Ar. XLPE cable | RM | 300 |  | 0
0
1B. | LAYING OF CABLES- ON EXISTING TRAYS / IN EXISTING DUCTS / IN EXISTING TUNNELS / IN SHAFTS (IS:7098 Part-I): |  |  |  | 0
| Laying, Fixing, Testing & Commissioning of following sizes of 1.1kV grade XLPE insulated, Extruded FRLS(H) PVC inner sheath Type ST-2, FRLS(H) PVC outer sheath Type ST-2, stranded Aluminium / Copper conductor, Armoured cables as per IS:7098 Part-I on existing cable trays/ in existing hume pipes/ PVC pipes/ GI pipes/ on surface of slabs, walls or masonary/ RCC trenches/ ducts including saddles, Aluminum/ SS 304 clamps and saddles with SS screws and necessary hard ware. |  |  |  | 0
| 3.5 CORES - ARMOURED |  |  |  | 0
i. | 3.5Cx 300 sq.mm. Al. Ar. XLPE cable | RM | 60 |  | 0
ii. | 3.5Cx 240 sq.mm. Al. Ar. XLPE cable | RM | 150 |  | 0
iii. | 3.5Cx 70 sq.mm. Al. Ar. XLPE cable | RM | 40 |  | 0
iv. | 3.5Cx 50 sq.mm. Al. Ar. XLPE cable | RM | 130 |  | 0
v. | 3.5Cx 35 sq.mm. Al. Ar. XLPE cable | RM | 220 |  | 0
0
3 CORES - ARMOURED
vi. | 3Cx 95 sq.mm. Al. Ar. XLPE cable | RM | 55 |  | 0
vii. | 3Cx 70 sq.mm. Al. Ar. XLPE cable | RM | 55 |  | 0
viii. | 3Cx 50 sq.mm. Al. Ar. XLPE cable | RM | 65 |  | 0
ix. | 3Cx 35 sq.mm. Al. Ar. XLPE cable | RM | 225 |  | 0
x. | 3Cx 25 sq.mm. Al. Ar. XLPE cable | RM | 300 |  | 0
0
2 | CABLE TERMINATION (IS:7098 Part-I) |  |  |  | 0
| Cable end Termination of following sizes XLPE insulated, Extruded FRLS(H) PVC inner sheath Type ST-2, FRLS(H) PVC outer sheath Type ST-2, stranded Aluminium / Copper conductor, Armoured cables as per IS:7098 Part-I including cost of aluminium, heavy duty crimpping lugs, double compression glands, insulation tape and all necessary material to complete the termination. |  |  |  | 0
| 3.5 CORES - ARMOURED |  |  |  | 0
i. | 3.5Cx 300 sq.mm. Al. Ar. XLPE cable | Nos. | 4 |  | 0
ii. | 3.5Cx 240 sq.mm. Al. Ar. XLPE cable | Nos. | 10 |  | 0
iii. | 3.5Cx 70 sq.mm. Al. Ar. XLPE cable | Nos. | 2 |  | 0
iv. | 3.5Cx 50 sq.mm. Al. Ar. XLPE cable | Nos. | 4 |  | 0
v. | 3.5Cx 35 sq.mm. Al. Ar. XLPE cable | Nos. | 10 |  | 0
0
| 3 CORES - ARMOURED |  |  |  | 0
vi. | 3Cx 95 sq.mm. Al. Ar. XLPE cable | Nos. | 4 |  | 0
vii. | 3Cx 70 sq.mm. Al. Ar. XLPE cable | Nos. | 4 |  | 0
viii. | 3Cx 50 sq.mm. Al. Ar. XLPE cable | Nos. | 4 |  | 0
ix. | 3Cx 35 sq.mm. Al. Ar. XLPE cable | Nos. | 4 |  | 0
x. | 3Cx 25 sq.mm. Al. Ar. XLPE cable | Nos. | 24 |  | 0
0
| XLPE "ARMOURED" COPPER" CONDUCTOR CABLES: |  |  |  | 0
3A. | SUPPLY OF CABLES - XLPE INSULATED, FR-LSH PVC SHEATHED COPPER CONDUCTOR ARMOURED CABLES (IS:7098 Part-I) |  |  |  | 0
| Supply of following sizes of 1.1kV grade XLPE insulated, Extruded FRLS(H) PVC inner sheath Type ST-2, FRLS(H) PVC outer sheath Type ST-2, stranded Copper conductor, Armoured cables as per IS:7098 Part-I. |  |  |  | 0
| 3 CORES - ARMOURED (MAY BE USED FOR CHILLERS, AHU'S, PLUMBING PUMPS, MOTORS & OTHERS) |  |  |  | 0
i. | 3C x 10 sq.mm.Cu. Ar. XLPE cable | RM | 130 |  | 0
ii. | 3C x 6 sq.mm.Cu. Ar. XLPE cable | RM | 1200 |  | 0
iii. | 3C x 4 sq.mm.Cu. Ar. XLPE cable | RM | 13000 |  | 0
0
| 2 CORES - ARMOURED - COPPER |  |  |  | 0
iv. | 2C x1.5sq.mm.Cu. Ar. XLPE cable | RM | 1600 |  | 0
0
| 1 CORES - UN. ARMOURED *(can be used for UPS cabling & Rising Main Tap Off to Meter Boards & others) |  |  |  | 0
v. | 1Cx 240 sq.mm. Cu. Un. Ar. XLPE cable | RM | 500 |  | 0
vi. | 4Cx 4 sq.mm. Cu. Un. Ar. XLPE cable | RM | 920 |  | 0
3B. | LAYING OF CABLES- ON EXISTING TRAYS / IN EXISTING DUCTS / IN EXISTING TUNNELS / IN SHAFTS (IS:7098 Part-I): |  |  |  | 0
| Laying, Fixing, Testing & Commissioning of following sizes of 1.1kV grade XLPE insulated, Extruded FRLS(H) PVC inner sheath Type ST-2, FRLS(H) PVC outer sheath Type ST-2, stranded Aluminium / Copper conductor, Armoured cables as per IS:7098 Part-I on existing cable trays/ in existing hume pipes/ PVC pipes/ GI pipes/ on surface of slabs, walls or masonary/ RCC trenches/ ducts including saddles, Aluminum/ SS 304 clamps and saddles with SS screws and necessary hard ware. |  |  |  | 0
i. | 3C x 10 sq.mm.Cu. Ar. XLPE cable | RM | 130 |  | 0
ii. | 3C x 6 sq.mm.Cu. Ar. XLPE cable | RM | 1200 |  | 0
iii. | 3C x 4 sq.mm.Cu. Ar. XLPE cable | RM | 13000 |  | 0
0
| 2 CORES - ARMOURED - COPPER |  |  |  | 0
iv. | 2C x1.5sq.mm.Cu. Ar. XLPE cable | RM | 1600 |  | 0
0
| 1 CORES - UN. ARMOURED *(can be used for UPS cabling & Rising Main Tap Off to Meter Boards & others) |  |  |  | 0
v. | 1Cx 240 sq.mm. Cu. Un. Ar. XLPE cable | RM | 500 |  | 0
vi. | 4Cx 4 sq.mm. Cu. Un. Ar. XLPE cable | RM | 920 |  | 0
0
4 | CABLE TERMINATION (IS:7098 Part-I) |  |  |  | 0
| Cable end Termination of following sizes XLPE insulated, Extruded FRLS(H) PVC inner sheath Type ST-2, FRLS(H) PVC outer sheath Type ST-2, stranded Aluminium / Copper conductor, Armoured cables as per IS:7098 Part-I including cost of aluminium, heavy duty crimpping lugs, double compression glands, insulation tape and all necessary material to complete the termination. |  |  |  | 0
| 3 CORES - ARMOURED (MAY BE USED FOR CHILLERS, AHU'S, PLUMBING PUMPS, MOTORS & OTHERS) |  |  |  | 0
i. | 3C x 10 sq.mm.Cu. Ar. XLPE cable | Nos. | 8 |  | 0
ii. | 3C x 6 sq.mm.Cu. Ar. XLPE cable | Nos. | 36 |  | 0
iii. | 3C x 4 sq.mm.Cu. Ar. XLPE cable | Nos. | 388 |  | 0
0
| 2 CORES - ARMOURED - COPPER |  |  |  | 0
iv. | 2C x 1.5 sq.mm.Cu. Ar. XLPE cable | Nos. | 70 |  | 0
0
| 1 CORES - UN. ARMOURED *(can be used for UPS cabling & Rising Main Tap Off to Meter Boards & others) |  |  |  | 0
v. | 1Cx 240 sq.mm. Cu. Un. Ar. XLPE cable | Nos. | 48 |  | 0
vi. | 4Cx 4 sq.mm. Cu. Un. Ar. XLPE cable | Nos. | 368 |  | 0
| FIRE SURVIVAL 'ARMOURED' 'COPPER' CONDCTOR CABLES: |  |  |  | 0
5A | SUPPLY OF FIRE SURVIVAL CABLES : COPPER CONDUCTOR |  |  |  | 0
| Supply of Fire Survival armoured cables of 600/1000V rated with Copper circular conductor having glass mica fire barrier tape covered by an XLPE insulation and LSZH for inner & outer sheath. Generally as per BS 7846, IEC-60502-1 & BS-8519 (latest edition). Should retain circuit integrity as per BS 8491:2008 (950°C for 3 hours) for cables having overall dia of 20mm and above. Cables with overall dia below 20 mm should retain circuit integrity as per BS 8434-2. 3rd Party inspection required prior to despatch of every lot. LPCB/ TUV/ BRE- GLOBAL Certificate to be submitted. |  |  |  | 0
| (MAY BE USED FOR LIFTS, LIFT PANELS, SMOKE VENTING PANELS, PR. FAN PANELS, BASEMENT VENTILATION FAN PANELS, VENTILATION FANS, FIRE PUMP PANEL, EMERGENCY PANEL, EMERGENCY DB'S & OTHERS) |  |  |  | 0
i. | 3C x 10 sq.mm Copper Conductor Ar. FS Cable | RM | 625 |  | 0
ii. | 3C x 6 sq.mm Copper Conductor Ar. FS Cable | RM | 625 |  | 0
iii. | 3C x 4 sq.mm Copper Conductor Ar. FS Cable | RM | 525 |  | 0
iv. | 2C x 10 sq.mm Copper Conductor Ar. FS Cable | RM | RO
v. | 2C x 1.5 sq.mm Copper Conductor Ar. FS Cable | RM | 6000 |  | 0
0
5B. | LAYING OF FIRE SURVIVAL CABLES- ON EXISTING TRAYS / IN EXISTING DUCTS / IN EXISTING CIVIL TRENCHES: COPPER CONDUCTOR |  |  |  | 0
| Laying, Fixing, Testing & Commissioning of Fire Resistant cables on existing cable trays/ in existing hume pipes/ PVC pipes/ GI pipes/ on surface of slabs, walls or masonary/ RCC trenches/ ducts including saddles, Aluminum/ SS 304 clamps and saddles with SS screws and necessary hard ware. |  |  |  | 0
i. | 3C x 10 sq.mm Copper Conductor Ar. FS Cable | RM | 625 |  | 0
ii. | 3C x 6 sq.mm Copper Conductor Ar. FS Cable | RM | 625 |  | 0
iii. | 3C x 4 sq.mm Copper Conductor Ar. FS Cable | RM | 525 |  | 0
iv. | 2C x 10 sq.mm Copper Conductor Ar. FS Cable | RM | RO
v. | 2C x 1.5 sq.mm Copper Conductor Ar. FS Cable | RM | 6000 |  | 0
0
6 | CABLE TERMINATION : COPPER CONDUCTOR |  |  |  | 0
| Cable end Termination of Fire SURVIVAL Cables including cost of Copper, heavy duty crimpping lugs, double compression glands, insulation tape and all necessary material to complete the termination. Termination shall be fire safe, |  |  |  | 0
i. | 3C x 10 sq.mm Copper Conductor Ar. FS Cable | Nos. | 16 |  | 0
ii. | 3C x 6 sq.mm Copper Conductor Ar. FS Cable | Nos. | 14 |  | 0
iii. | 3C x 4 sq.mm Copper Conductor Ar. FS Cable | Nos. | 12 |  | 0
iv. | 2C x 10 sq.mm Copper Conductor Ar. FS Cable | Nos. | RO
v. | 2C x 1.5 sq.mm Copper Conductor Ar. FS Cable | Nos. | 402 |  | 0
| Total Carried to Summary |  |  |  | 0

## CA. AHU Valve (hidden)
[25 empty] | MIDEA (3-RD) | [6 empty] | MIDEA | [8 empty] | CARYAIRE | [5 empty] | MIDEA | [6 empty] | MIDEA | [7 empty] | TSP |  |  |  | LG INVERTER-X (HEAT/COOL) |  |  |  | LG INVERTER-X (COOL-ONLY) | [5 empty] | Friction : 4' - 6' / 100'
[25 empty] | CHW-DUCT-FCU | [6 empty] | CHW-CS AHU | [8 empty] | CHW-CASSETTE (4-WAY) | [5 empty] | CHW-CASSETTE (1-WAY) | [6 empty] | CHW-HI-WALL-FCU | [6 empty] | AHU | 50 | 65 | 75 | mm | CDW-CS AHU |  |  |  | CDW-CS AHU | [5 empty] | Maximum Velocity : 8 FPS
[25 empty] | CFM | TR | TSP | kW | cfm/tr |  |  | CFM | TR | TSP | kW | TSP | kW | TSP | kW |  | CFM | TR | kW |  |  |  | CFM | TR | kW |  |  |  |  | CFM | TR | kW |  |  |  |  | CFM | kW | kW | kW |  | CFM | TR | kW |  | CFM | TR | kW
[25 empty] | 300 | 0.88 | 4-5 | 0.053 | 340.9091 |  |  | 1200 |  | 32 | 0.75 | 40 | 0.75 | 50 | 0.75 |  | 300 | 0.77 | 0.052 |  |  |  | 300 | 0.86 | 0.032 |  |  |  |  | 300 | 0.85 | 0.037 |  |  |  |  | 5000 | 2.2 | 3.7 | 3.7 |  | 424 | 1.05 | 0.73 |  | 388 | 1.05 | 0.68 |  |  |  | CHILLED WATER (CHW) PIPE SIZE
[25 empty] | 400 | 1.14 | 4-5 | 0.066 | 350.8772 |  |  | 1500 |  | 32 | 0.75 | 40 | 0.75 | 50 | 1.1 |  | 400 | 1.02 | 0.062 |  |  |  | 370 | 1.08 | 0.04 |  |  |  |  | 400 | 0.93 | 0.04 |  |  |  |  | 7500 | 3.7 | 3.7 | 5.5 |  | 406 | 1.15 | 0.98 |  | 406 | 1.14 | 0.99
[25 empty] | 500 | 1.31 | 4-5 | 0.087 | 381.6794 |  |  | 2000 |  | 32 | 0.75 | 40 | 1.1 | 50 | 1.1 |  | 471 | 1.2 | 0.065 |  |  |  | 588 | 1.62 | 0.125 |  |  |  |  | 500 | 1.2 | 0.05 |  |  |  |  | 10000 | 5.5 | 5.5 | 5.5 |  | 689 | 1.7 | 1.65 |  | 689 | 1.7 | 1.56 |  |  |  | Flow Min | Flow Max | Pipe Size Dia
[25 empty] | 600 | 1.65 | 4-5 | 0.1 | 363.6364 |  |  | 2500 |  | 32 | 1.1 | 40 | 1.1 | 50 | 1.5 |  | 600 | 1.54 | 0.096 | [10 empty] | 600 | 1.42 | 0.066 |  |  |  |  | 12500 | 5.5 | 7.5 | 7.5 |  | 777 | 2.5 | 2.33 |  | 742 | 2 | 1.78 |  |  |  | USGPM | USGPM | mm
[25 empty] | 800 | 1.88 | 8-10 | 0.35 | 425.5319 |  |  | 3000 |  | 32 | 1.1 | 40 | 1.5 | 50 | 2.2 |  | 800 | 2.05 | 0.134 | [10 empty] | 670 | 1.8 | 0.059 |  |  |  |  | 15000 | 7.5 | 7.5 | 11 | [11 empty] | 0.1 | 8 | 25
[25 empty] | 1000 | 2.5 | 8-10 | 0.35 | 400 |  |  | 3500 |  | 32 | 1.5 | 40 | 1.5 | 50 | 2.2 |  | 1000 | 2.55 | 0.152 | [10 empty] | 841 | 2.29 | 0.14 |  |  |  |  | 17500 | 7.5 | 11 | 11 | [11 empty] | 8.1 | 15 | 32
[25 empty] | 1200 | 2.84 | 8-10 | 0.35 | 422.5352 |  |  | 4000 |  | 32 | 1.5 | 40 | 2.2 | 50 | 2.2 |  | 1200 | 3.08 | 0.189 | [10 empty] | 989 | 2.92 | 0.145 |  |  |  |  | 18000 | 7.5 | 11 | 11 | [11 empty] | 15.1 | 25 | 40
[25 empty] | 1400 | 3.41 | 8-10 | 0.35 | 410.5572 |  |  | 5000 |  | 32 | 2.2 | 40 | 2.2 | 50 | 3.7 |  | 1400 | 3.58 | 0.228 | [17 empty] | 20000 | 11 | 11 | 11 | [11 empty] | 15.1 | 25 | 40
[25 empty] | 1600 | 4 | 8-10 | 0.55 | 400 |  |  | 6000 |  | 32 | 2.2 | 40 | 3.7 | 50 | 3.7 |  | 1600 | 4.1 | 0.25 | [32 empty] | 25.1 | 45 | 50
[25 empty] | 1800 | 4.5 | 8-10 | 0.8 | 400 |  |  | 7000 |  | 32 | 2.2 | 40 | 3.7 | 50 | 3.7 | [36 empty] | 45.1 | 75 | 65
[25 empty] | 2200 | 5.66 | 8-10 | 0.95 | 388.6926 |  |  | 8000 |  | 32 | 3.7 | 40 | 5.5 | 50 | 5.5 | [36 empty] | 75.1 | 135 | 80
[32 empty] | 10000 |  | 32 | 3.7 | 40 | 5.5 | 50 | 7.5 | [36 empty] | 135.1 | 280 | 100
[32 empty] | 12000 |  | 32 | 5.5 | 40 | 5.5 | 50 | 7.5 | [36 empty] | 280.1 | 450 | 125
[76 empty] | 450.1 | 650 | 150
[21 empty] | Automatic Balancing Valve | Manual Balancing Valve | Motorised Butterfly Valve | Manual Butterfly Valve | Ball Valve for Drain | Ball Valve for FCU | Ball Valve with Y-Strainer | Check Valve / NRV | PIBCV | 2 Way ON/OFF-cum-Automatic Balancing Valves for FCUs | Pressure Guage | Temperature Guage | Flow Switch | Suction Guide | Flexible Connectors | BTU Meter | Air Vent | Y-Strainer | [37 empty] | 650.1 | 1100 | 200
[20 empty] | CHW-FM AHU |  |  |  | 2 | 1 |  |  |  | 1 |  | 2 | CHW-CS AHU CFM: 2; CHW-CS AHU TSP: 1; CHW-CS AHU kW: 1; CHW-CS AHU TSP: 1 | [36 empty] | 1100.1 | 1750 | 250
[20 empty] | CHW-CS TFA |  |  |  | 2 | 1 |  |  |  | 1 |  | 2 | CHW-CS AHU CFM: 2; CHW-CS AHU TSP: 1; CHW-CS AHU kW: 1; CHW-CS AHU TSP: 1 | [36 empty] | 1750.1 | 2500 | 300
[20 empty] | CHW-CS AHU |  |  |  | 2 | 1 |  |  |  | 1 |  | 2 | CHW-CS AHU CFM: 2; CHW-CS AHU TSP: 1; CHW-CS AHU kW: 1; CHW-CS AHU TSP: 1 | [36 empty] | 2500.1 | 3200 | 350
[20 empty] | CHW-CASSETTE (4-WAY) | [5 empty] | 1 | 1 |  |  | 1 | [45 empty] | 3200.1 | 4000 | 400 | bar: CHW-CS AHU TSP
[20 empty] | CHW-CASSETTE (1-WAY) | [5 empty] | 1 | 1 |  |  | 1 | [45 empty] | 4000.1 | 5200 | 450 | bar: CHW-CS AHU TSP
[20 empty] | CHW-DUCT-FCU | [5 empty] | 1 | 1 |  |  | 1 | [45 empty] | 5200.1 | 6500 | 500 | bar: CHW-CS AHU TSP
[20 empty] | CHW-HI-WALL-FCU | [5 empty] | 1 | 1 |  |  | 1 | [45 empty] | 6500.1 | 9600 | 600 | bar: CHW-CS AHU TSP
[20 empty] | DX-CSU | [55 empty] | 9600.1 | 16000 | 750
DX-FCU
DX-CS AHU
DX-FM AHU
DX-VRV-HI-WALL
DX-INV.SPLIT-HI-WALL
CDW-CS AHU
LOW SIDE VALVE T.O.S.
UNIT SELECTION | bar: CHW-CS AHU CFM to CHW-CS AHU TSP
S. No. | Unit Type | Qty | CFM / UNIT | TR / UNIT | Total TR | Total CFM | Working / Standby | TSP | Connected Power / Unit | Total Connected Power | Total Working Power | No. of EC Fans / Unit | Load / EC Fan | Connected Load of Unit | Total Connected Power | Total Working Power | Phase | Power Supply Panel | CHW Flow to Unit | CHW Pipe Size to Unit | Automatic Balancing Valve | Manual Balancing Valve | Motorised Butterfly Valve | Manual Butterfly Valve | Ball Valve for Drain | Ball Valve for FCU | Ball Valve with Y-Strainer | Check Valve / NRV | PIBCV | 2 Way ON/OFF-cum-Automatic Balancing Valves for FCUs | Pressure Guage | Temperature Guage | Flow Switch | Suction Guide | Flexible Connectors | BTU Meter | Air Vent | Y-Strainer
[9 empty] | DIDW only |  |  | EC FANS + DIDW
[7 empty] | W / S | mm | kW | kW | kW | Nos | kW | kW | kW | kW | 1ph / 3ph |  | GPM | mm
-
3 | CHW-CS AHU | 2 | 6200 | 14 | 28 | 12400 | W | 50 | 1.5 | 3 | 3 |  |  |  | 3 | 3 | 3ph | Tenant Panel | 33.6 | 50 | 0 | 0 | 0 | 4 | 2 | 0 | 0 | 0 | 2 | 0 | 4 | 4 | 0 | 0 | 0 | 2 | 2 | 2
2 | CHW-CS AHU | 2 | 4200 | 5.5 | 11 | 8400 | W | 50 | 1.5 | 3 | 3 |  |  |  | 3 | 3 | 3ph | Tenant Panel | 13.2 | 32 | 0 | 0 | 0 | 4 | 2 | 0 | 0 | 0 | 2 | 0 | 4 | 4 | 0 | 0 | 0 | 2 | 2 | 2
2 | CHW-CS AHU | 2 | 3600 | 6 | 12 | 7200 | W | 50 | 1.5 | 3 | 3 |  |  |  | 3 | 3 | 3ph | Tenant Panel | 14.4 | 32 | 0 | 0 | 0 | 4 | 2 | 0 | 0 | 0 | 2 | 0 | 4 | 4 | 0 | 0 | 0 | 2 | 2 | 2
3 | CHW-CS AHU | 1 | 3100 | 7 | 7 | 3100 | W | 50 | 1.5 | 1.5 | 1.5 |  |  |  | 1.5 | 1.5 | 3ph | Tenant Panel | 16.8 | 40 | 0 | 0 | 0 | 2 | 1 | 0 | 0 | 0 | 1 | 0 | 2 | 2 | 0 | 0 | 0 | 1 | 1 | 1
3 | CHW-CS AHU | 1 | 2900 | 7.5 | 7.5 | 2900 | W | 50 | 1.5 | 1.5 | 1.5 |  |  |  | 1.5 | 1.5 | 3ph | Tenant Panel | 18 | 40 | 0 | 0 | 0 | 2 | 1 | 0 | 0 | 0 | 1 | 0 | 2 | 2 | 0 | 0 | 0 | 1 | 1 | 1
3 | CHW-CS AHU | 4 | 2800 | 5 | 20 | 11200 | W | 50 | 1.5 | 6 | 6 |  |  |  | 6 | 6 | 3ph | Tenant Panel | 12 | 32 | 0 | 0 | 0 | 8 | 4 | 0 | 0 | 0 | 4 | 0 | 8 | 8 | 0 | 0 | 0 | 4 | 4 | 4
3 | CHW-CS AHU | 1 | 2700 | 5.5 | 5.5 | 2700 | W | 50 | 1.5 | 1.5 | 1.5 |  |  |  | 1.5 | 1.5 | 3ph | Tenant Panel | 13.2 | 32 | 0 | 0 | 0 | 2 | 1 | 0 | 0 | 0 | 1 | 0 | 2 | 2 | 0 | 0 | 0 | 1 | 1 | 1
3 | CHW-CS AHU | 4 | 2700 | 5 | 20 | 10800 | W | 50 | 1.5 | 6 | 6 |  |  |  | 6 | 6 | 3ph | Tenant Panel | 12 | 32 | 0 | 0 | 0 | 8 | 4 | 0 | 0 | 0 | 4 | 0 | 8 | 8 | 0 | 0 | 0 | 4 | 4 | 4
3 | CHW-CS AHU | 4 | 2700 | 4 | 16 | 10800 | W | 50 | 1.5 | 6 | 6 |  |  |  | 6 | 6 | 3ph | Tenant Panel | 9.6 | 32 | 0 | 0 | 0 | 8 | 4 | 0 | 0 | 0 | 4 | 0 | 8 | 8 | 0 | 0 | 0 | 4 | 4 | 4
3 | CHW-CS AHU | 5 | 2500 | 5 | 25 | 12500 | W | 50 | 1.5 | 7.5 | 7.5 |  |  |  | 7.5 | 7.5 | 3ph | Tenant Panel | 12 | 32 | 0 | 0 | 0 | 10 | 5 | 0 | 0 | 0 | 5 | 0 | 10 | 10 | 0 | 0 | 0 | 5 | 5 | 5
3 | CHW-CS AHU | 1 | 2500 | 4.5 | 4.5 | 2500 | W | 50 | 1.5 | 1.5 | 1.5 |  |  |  | 1.5 | 1.5 | 3ph | Tenant Panel | 10.8 | 32 | 0 | 0 | 0 | 2 | 1 | 0 | 0 | 0 | 1 | 0 | 2 | 2 | 0 | 0 | 0 | 1 | 1 | 1
3 | CHW-CS AHU | 1 | 2400 | 6 | 6 | 2400 | W | 50 | 1.5 | 1.5 | 1.5 |  |  |  | 1.5 | 1.5 | 3ph | Tenant Panel | 14.4 | 32 | 0 | 0 | 0 | 2 | 1 | 0 | 0 | 0 | 1 | 0 | 2 | 2 | 0 | 0 | 0 | 1 | 1 | 1
3 | CHW-CS AHU | 4 | 2200 | 4 | 16 | 8800 | W | 50 | 1.5 | 6 | 6 |  |  |  | 6 | 6 | 3ph | Tenant Panel | 9.6 | 32 | 0 | 0 | 0 | 8 | 4 | 0 | 0 | 0 | 4 | 0 | 8 | 8 | 0 | 0 | 0 | 4 | 4 | 4
3 | CHW-CS AHU | 2 | 2100 | 4 | 8 | 4200 | W | 50 | 1.5 | 3 | 3 |  |  |  | 3 | 3 | 3ph | Tenant Panel | 9.6 | 32 | 0 | 0 | 0 | 4 | 2 | 0 | 0 | 0 | 2 | 0 | 4 | 4 | 0 | 0 | 0 | 2 | 2 | 2
3 | CHW-CS AHU | 1 | 2000 | 5.5 | 5.5 | 2000 | W | 50 | 1.5 | 1.5 | 1.5 |  |  |  | 1.5 | 1.5 | 3ph | Tenant Panel | 13.2 | 32 | 0 | 0 | 0 | 2 | 1 | 0 | 0 | 0 | 1 | 0 | 2 | 2 | 0 | 0 | 0 | 1 | 1 | 1
3 | CHW-CS AHU | 4 | 2000 | 4 | 16 | 8000 | W | 50 | 1.5 | 6 | 6 |  |  |  | 6 | 6 | 3ph | Tenant Panel | 9.6 | 32 | 0 | 0 | 0 | 8 | 4 | 0 | 0 | 0 | 4 | 0 | 8 | 8 | 0 | 0 | 0 | 4 | 4 | 4
3 | CHW-CS AHU | 15 | 2000 | 3 | 45 | 30000 | W | 50 | 1.5 | 22.5 | 22.5 |  |  |  | 22.5 | 22.5 | 3ph | Tenant Panel | 7.2 | 25 | 0 | 0 | 0 | 30 | 15 | 0 | 0 | 0 | 15 | 0 | 30 | 30 | 0 | 0 | 0 | 15 | 15 | 15
3 | CHW-CS AHU | 5 | 2000 | 2.5 | 12.5 | 10000 | W | 50 | 1.5 | 7.5 | 7.5 |  |  |  | 7.5 | 7.5 | 3ph | Tenant Panel | 6 | 25 | 0 | 0 | 0 | 10 | 5 | 0 | 0 | 0 | 5 | 0 | 10 | 10 | 0 | 0 | 0 | 5 | 5 | 5
3 | CHW-CS AHU | 1 | 1900 | 5 | 5 | 1900 | W | 50 | 1.5 | 1.5 | 1.5 |  |  |  | 1.5 | 1.5 | 3ph | Tenant Panel | 12 | 32 | 0 | 0 | 0 | 2 | 1 | 0 | 0 | 0 | 1 | 0 | 2 | 2 | 0 | 0 | 0 | 1 | 1 | 1
3 | CHW-CS AHU | 1 | 1900 | 4.5 | 4.5 | 1900 | W | 50 | 1.5 | 1.5 | 1.5 |  |  |  | 1.5 | 1.5 | 3ph | Tenant Panel | 10.8 | 32 | 0 | 0 | 0 | 2 | 1 | 0 | 0 | 0 | 1 | 0 | 2 | 2 | 0 | 0 | 0 | 1 | 1 | 1
3 | CHW-CS AHU | 7 | 1900 | 5 | 35 | 13300 | W | 50 | 1.5 | 10.5 | 10.5 |  |  |  | 10.5 | 10.5 | 3ph | Tenant Panel | 12 | 32 | 0 | 0 | 0 | 14 | 7 | 0 | 0 | 0 | 7 | 0 | 14 | 14 | 0 | 0 | 0 | 7 | 7 | 7
3 | CHW-CS AHU | 4 | 1800 | 5 | 20 | 7200 | W | 50 | 1.5 | 6 | 6 |  |  |  | 6 | 6 | 3ph | Tenant Panel | 12 | 32 | 0 | 0 | 0 | 8 | 4 | 0 | 0 | 0 | 4 | 0 | 8 | 8 | 0 | 0 | 0 | 4 | 4 | 4
4 | CHW-CS AHU | 4 | 1700 | 5 | 20 | 6800 | W | 50 | 1.5 | 6 | 6 |  |  |  | 6 | 6 | 3ph | Tenant Panel | 12 | 32 | 0 | 0 | 0 | 8 | 4 | 0 | 0 | 0 | 4 | 0 | 8 | 8 | 0 | 0 | 0 | 4 | 4 | 4
5 | CHW-CS AHU | 9 | 1700 | 4.5 | 40.5 | 15300 | W | 50 | 1.5 | 13.5 | 13.5 |  |  |  | 13.5 | 13.5 | 3ph | Tenant Panel | 10.8 | 32 | 0 | 0 | 0 | 18 | 9 | 0 | 0 | 0 | 9 | 0 | 18 | 18 | 0 | 0 | 0 | 9 | 9 | 9
3 | CHW-CS AHU | 3 | 1700 | 4 | 12 | 5100 | W | 50 | 1.5 | 4.5 | 4.5 |  |  |  | 4.5 | 4.5 | 3ph | Tenant Panel | 9.6 | 32 | 0 | 0 | 0 | 6 | 3 | 0 | 0 | 0 | 3 | 0 | 6 | 6 | 0 | 0 | 0 | 3 | 3 | 3
6 | CHW-CS AHU | 2 | 1700 | 3.5 | 7 | 3400 | W | 50 | 1.5 | 3 | 3 |  |  |  | 3 | 3 | 3ph | Tenant Panel | 8.4 | 32 | 0 | 0 | 0 | 4 | 2 | 0 | 0 | 0 | 2 | 0 | 4 | 4 | 0 | 0 | 0 | 2 | 2 | 2
7 | CHW-CS AHU | 2 | 1700 | 3 | 6 | 3400 | W | 50 | 1.5 | 3 | 3 |  |  |  | 3 | 3 | 3ph | Tenant Panel | 7.2 | 25 | 0 | 0 | 0 | 4 | 2 | 0 | 0 | 0 | 2 | 0 | 4 | 4 | 0 | 0 | 0 | 2 | 2 | 2
8 | CHW-CS AHU | 4 | 1600 | 4.5 | 18 | 6400 | W | 50 | 1.5 | 6 | 6 |  |  |  | 6 | 6 | 3ph | Tenant Panel | 10.8 | 32 | 0 | 0 | 0 | 8 | 4 | 0 | 0 | 0 | 4 | 0 | 8 | 8 | 0 | 0 | 0 | 4 | 4 | 4
9 | CHW-CS AHU | 5 | 1600 | 3.5 | 17.5 | 8000 | W | 50 | 1.5 | 7.5 | 7.5 |  |  |  | 7.5 | 7.5 | 3ph | Tenant Panel | 8.4 | 32 | 0 | 0 | 0 | 10 | 5 | 0 | 0 | 0 | 5 | 0 | 10 | 10 | 0 | 0 | 0 | 5 | 5 | 5
10 | CHW-CS AHU | 8 | 1500 | 4.5 | 36 | 12000 | W | 50 | 1.5 | 12 | 12 |  |  |  | 12 | 12 | 3ph | Tenant Panel | 10.8 | 32 | 0 | 0 | 0 | 16 | 8 | 0 | 0 | 0 | 8 | 0 | 16 | 16 | 0 | 0 | 0 | 8 | 8 | 8
11 | CHW-CS AHU | 2 | 1500 | 3.5 | 7 | 3000 | W | 70 | 11 | 22 | 22 |  |  | 0 | 22 | 22 | 3ph | Tenant Panel | 8.4 | 32 | 0 | 0 | 0 | 4 | 2 | 0 | 0 | 0 | 2 | 0 | 4 | 4 | 0 | 0 | 0 | 2 | 2 | 2
12 | CHW-CS AHU | 3 | 1500 | 3 | 9 | 4500 | W | 70 | 11 | 33 | 33 |  |  | 0 | 33 | 33 | 3ph | Tenant Panel | 7.2 | 25 | 0 | 0 | 0 | 6 | 3 | 0 | 0 | 0 | 3 | 0 | 6 | 6 | 0 | 0 | 0 | 3 | 3 | 3
13 | CHW-CS AHU | 1 | 1400 | 5 | 5 | 1400 | W | 70 | 11 | 11 | 11 |  |  | 0 | 11 | 11 | 3ph | Tenant Panel | 12 | 32 | 0 | 0 | 0 | 2 | 1 | 0 | 0 | 0 | 1 | 0 | 2 | 2 | 0 | 0 | 0 | 1 | 1 | 1
14 | CHW-CS AHU | 2 | 1400 | 4.5 | 9 | 2800 | W | 70 | 11 | 22 | 22 |  |  | 0 | 22 | 22 | 3ph | Tenant Panel | 10.8 | 32 | 0 | 0 | 0 | 4 | 2 | 0 | 0 | 0 | 2 | 0 | 4 | 4 | 0 | 0 | 0 | 2 | 2 | 2
15 | CHW-CS AHU | 2 | 1400 | 4 | 8 | 2800 | W | 70 | 11 | 22 | 22 |  |  | 0 | 22 | 22 | 3ph | Tenant Panel | 9.6 | 32 | 0 | 0 | 0 | 4 | 2 | 0 | 0 | 0 | 2 | 0 | 4 | 4 | 0 | 0 | 0 | 2 | 2 | 2
16 | CHW-CS AHU | 2 | 1400 | 3 | 6 | 2800 | W | 70 | 11 | 22 | 22 |  |  | 0 | 22 | 22 | 3ph | Tenant Panel | 7.2 | 25 | 0 | 0 | 0 | 4 | 2 | 0 | 0 | 0 | 2 | 0 | 4 | 4 | 0 | 0 | 0 | 2 | 2 | 2
17 | CHW-CS AHU | 3 | 1300 | 4 | 12 | 3900 | W | 70 | 11 | 33 | 33 |  |  | 0 | 33 | 33 | 3ph | Tenant Panel | 9.6 | 32 | 0 | 0 | 0 | 6 | 3 | 0 | 0 | 0 | 3 | 0 | 6 | 6 | 0 | 0 | 0 | 3 | 3 | 3
18 | CHW-CS AHU | 1 | 1200 | 2.5 | 2.5 | 1200 | W | 70 | 11 | 11 | 11 |  |  | 0 | 11 | 11 | 3ph | Tenant Panel | 6 | 25 | 0 | 0 | 0 | 2 | 1 | 0 | 0 | 0 | 1 | 0 | 2 | 2 | 0 | 0 | 0 | 1 | 1 | 1
19 | CHW-CS AHU | 4 | 1100 | 3.5 | 14 | 4400 | W | 70 | 11 | 44 | 44 |  |  | 0 | 44 | 44 | 3ph | Tenant Panel | 8.4 | 32 | 0 | 0 | 0 | 8 | 4 | 0 | 0 | 0 | 4 | 0 | 8 | 8 | 0 | 0 | 0 | 4 | 4 | 4
20 | CHW-CS AHU | 1 | 1100 | 3 | 3 | 1100 | W | 70 | 11 | 11 | 11 |  |  | 0 | 11 | 11 | 3ph | Tenant Panel | 7.2 | 25 | 0 | 0 | 0 | 2 | 1 | 0 | 0 | 0 | 1 | 0 | 2 | 2 | 0 | 0 | 0 | 1 | 1 | 1
21 | CHW-CS AHU | 3 | 1000 | 3 | 9 | 3000 | W | 70 | 11 | 33 | 33 |  |  | 0 | 33 | 33 | 3ph | Tenant Panel | 7.2 | 25 | 0 | 0 | 0 | 6 | 3 | 0 | 0 | 0 | 3 | 0 | 6 | 6 | 0 | 0 | 0 | 3 | 3 | 3
22 | CHW-CS AHU | 7 | 1000 | 2.5 | 17.5 | 7000 | W | 70 | 11 | 77 | 77 |  |  | 0 | 77 | 77 | 3ph | Tenant Panel | 6 | 25 | 0 | 0 | 0 | 14 | 7 | 0 | 0 | 0 | 7 | 0 | 14 | 14 | 0 | 0 | 0 | 7 | 7 | 7
23 | CHW-CS AHU | 1 | 900 | 2 | 2 | 900 | W | 70 | 11 | 11 | 11 |  |  | 0 | 11 | 11 | 3ph | Tenant Panel | 4.8 | 25 | 0 | 0 | 0 | 2 | 1 | 0 | 0 | 0 | 1 | 0 | 2 | 2 | 0 | 0 | 0 | 1 | 1 | 1
24 | CHW-CS AHU | 1 | 700 | 1.5 | 1.5 | 700 | W | 70 | 11 | 11 | 11 |  |  | 0 | 11 | 11 | 3ph | Tenant Panel | 3.6 | 25 | 0 | 0 | 0 | 2 | 1 | 0 | 0 | 0 | 1 | 0 | 2 | 2 | 0 | 0 | 0 | 1 | 1 | 1
25 | CHW-FM AHU | 1 | 6800 | 14 | 14 | 6800 | W | 70 | 11 | 11 | 11 |  |  | 0 | 11 | 11 | 3ph | Tenant Panel | 33.6 | 50 | 0 | 0 | 0 | 2 | 1 | 0 | 0 | 0 | 1 | 0 | 2 | 2 | 0 | 0 | 0 | 1 | 1 | 1
26 | CHW-FM AHU | 2 | 6000 | 12 | 24 | 12000 | W | 70 | 11 | 22 | 22 |  |  | 0 | 22 | 22 | 3ph | Tenant Panel | 28.8 | 50 | 0 | 0 | 0 | 4 | 2 | 0 | 0 | 0 | 2 | 0 | 4 | 4 | 0 | 0 | 0 | 2 | 2 | 2
27 | CHW-FM AHU | 2 | 5500 | 11.5 | 23 | 11000 | W | 70 | 11 | 22 | 22 |  |  | 0 | 22 | 22 | 3ph | Tenant Panel | 27.6 | 50 | 0 | 0 | 0 | 4 | 2 | 0 | 0 | 0 | 2 | 0 | 4 | 4 | 0 | 0 | 0 | 2 | 2 | 2
28 | CHW-FM AHU | 1 | 2200 | 4.5 | 4.5 | 2200 | W | 70 | 11 | 11 | 11 |  |  | 0 | 11 | 11 | 3ph | Tenant Panel | 10.8 | 32 | 0 | 0 | 0 | 2 | 1 | 0 | 0 | 0 | 1 | 0 | 2 | 2 | 0 | 0 | 0 | 1 | 1 | 1
29 | CHW-FM AHU | 1 | 2100 | 4.5 | 4.5 | 2100 | W | 70 | 11 | 11 | 11 |  |  | 0 | 11 | 11 | 3ph | Tenant Panel | 10.8 | 32 | 0 | 0 | 0 | 2 | 1 | 0 | 0 | 0 | 1 | 0 | 2 | 2 | 0 | 0 | 0 | 1 | 1 | 1
30 | CHW-FM AHU | 1 | 2000 | 5.5 | 5.5 | 2000 | W | 70 | 11 | 11 | 11 |  |  | 0 | 11 | 11 | 3ph | Tenant Panel | 13.2 | 32 | 0 | 0 | 0 | 2 | 1 | 0 | 0 | 0 | 1 | 0 | 2 | 2 | 0 | 0 | 0 | 1 | 1 | 1
31 | CHW-FM AHU | 1 | 1700 | 4.5 | 4.5 | 1700 | W | 70 | 11 | 11 | 11 |  |  | 0 | 11 | 11 | 3ph | Tenant Panel | 10.8 | 32 | 0 | 0 | 0 | 2 | 1 | 0 | 0 | 0 | 1 | 0 | 2 | 2 | 0 | 0 | 0 | 1 | 1 | 1
32 | CHW-FM AHU | 1 | 1600 | 3.5 | 3.5 | 1600 | W | 70 | 11 | 11 | 11 |  |  | 0 | 11 | 11 | 3ph | Tenant Panel | 8.4 | 32 | 0 | 0 | 0 | 2 | 1 | 0 | 0 | 0 | 1 | 0 | 2 | 2 | 0 | 0 | 0 | 1 | 1 | 1
33 | CHW-FM AHU | 1 | 1300 | 3.5 | 3.5 | 1300 | W | 70 | 11 | 11 | 11 |  |  | 0 | 11 | 11 | 3ph | Tenant Panel | 8.4 | 32 | 0 | 0 | 0 | 2 | 1 | 0 | 0 | 0 | 1 | 0 | 2 | 2 | 0 | 0 | 0 | 1 | 1 | 1
34 | CHW-FM AHU | 1 | 1100 | 3 | 3 | 1100 | W | 70 | 11 | 11 | 11 |  |  | 0 | 11 | 11 | 3ph | Tenant Panel | 7.2 | 25 | 0 | 0 | 0 | 2 | 1 | 0 | 0 | 0 | 1 | 0 | 2 | 2 | 0 | 0 | 0 | 1 | 1 | 1
35 | CHW-CS TFA | 1 | 3300 | 21.5 | 21.5 | 3300 | W | 70 | 11 | 11 | 11 |  |  | 0 | 11 | 11 | 3ph | Tenant Panel | 51.6 | 65 | 0 | 0 | 0 | 2 | 1 | 0 | 0 | 0 | 1 | 0 | 2 | 2 | 0 | 0 | 0 | 1 | 1 | 1
36 | CHW-CS TFA | 2 | 3000 | 19.5 | 39 | 6000 | W | 70 | 11 | 22 | 22 |  |  | 0 | 22 | 22 | 3ph | Tenant Panel | 46.8 | 65 | 0 | 0 | 0 | 4 | 2 | 0 | 0 | 0 | 2 | 0 | 4 | 4 | 0 | 0 | 0 | 2 | 2 | 2
37 | CHW-CS TFA | 1 | 2900 | 19 | 19 | 2900 | W | 70 | 11 | 11 | 11 |  |  | 0 | 11 | 11 | 3ph | Tenant Panel | 45.6 | 65 | 0 | 0 | 0 | 2 | 1 | 0 | 0 | 0 | 1 | 0 | 2 | 2 | 0 | 0 | 0 | 1 | 1 | 1
38 | CHW-CS TFA | 2 | 2700 | 17.5 | 35 | 5400 | W | 70 | 11 | 22 | 22 |  |  | 0 | 22 | 22 | 3ph | Tenant Panel | 42 | 50 | 0 | 0 | 0 | 4 | 2 | 0 | 0 | 0 | 2 | 0 | 4 | 4 | 0 | 0 | 0 | 2 | 2 | 2
39 | CHW-CS TFA | 3 | 2400 | 15.5 | 46.5 | 7200 | W | 70 | 11 | 33 | 33 |  |  | 0 | 33 | 33 | 3ph | Tenant Panel | 37.2 | 50 | 0 | 0 | 0 | 6 | 3 | 0 | 0 | 0 | 3 | 0 | 6 | 6 | 0 | 0 | 0 | 3 | 3 | 3
40 | CHW-CS TFA | 2 | 2100 | 13.5 | 27 | 4200 | W | 70 | 11 | 22 | 22 |  |  | 0 | 22 | 22 | 3ph | Tenant Panel | 32.4 | 50 | 0 | 0 | 0 | 4 | 2 | 0 | 0 | 0 | 2 | 0 | 4 | 4 | 0 | 0 | 0 | 2 | 2 | 2
41 | CHW-CS TFA | 3 | 2000 | 13 | 39 | 6000 | W | 70 | 11 | 33 | 33 |  |  | 0 | 33 | 33 | 3ph | Tenant Panel | 31.2 | 50 | 0 | 0 | 0 | 6 | 3 | 0 | 0 | 0 | 3 | 0 | 6 | 6 | 0 | 0 | 0 | 3 | 3 | 3
42 | CHW-CS TFA | 3 | 1900 | 12.5 | 37.5 | 5700 | W | 70 | 11 | 33 | 33 |  |  | 0 | 33 | 33 | 3ph | Tenant Panel | 30 | 50 | 0 | 0 | 0 | 6 | 3 | 0 | 0 | 0 | 3 | 0 | 6 | 6 | 0 | 0 | 0 | 3 | 3 | 3
43 | CHW-CS TFA | 1 | 1800 | 12 | 12 | 1800 | W | 70 | 11 | 11 | 11 |  |  | 0 | 11 | 11 | 3ph | Tenant Panel | 28.8 | 50 | 0 | 0 | 0 | 2 | 1 | 0 | 0 | 0 | 1 | 0 | 2 | 2 | 0 | 0 | 0 | 1 | 1 | 1
44 | CHW-CS TFA | 4 | 1700 | 9 | 36 | 6800 | W | 70 | 11 | 44 | 44 |  |  | 0 | 44 | 44 | 3ph | Tenant Panel | 21.6 | 40 | 0 | 0 | 0 | 8 | 4 | 0 | 0 | 0 | 4 | 0 | 8 | 8 | 0 | 0 | 0 | 4 | 4 | 4
45 | CHW-CS TFA | 1 | 1300 | 8.5 | 8.5 | 1300 | W | 70 | 11 | 11 | 11 |  |  | 0 | 11 | 11 | 3ph | Tenant Panel | 20.4 | 40 | 0 | 0 | 0 | 2 | 1 | 0 | 0 | 0 | 1 | 0 | 2 | 2 | 0 | 0 | 0 | 1 | 1 | 1
46 | CHW-CS TFA | 4 | 1200 | 8 | 32 | 4800 | W | 70 | 11 | 44 | 44 |  |  | 0 | 44 | 44 | 3ph | Tenant Panel | 19.2 | 40 | 0 | 0 | 0 | 8 | 4 | 0 | 0 | 0 | 4 | 0 | 8 | 8 | 0 | 0 | 0 | 4 | 4 | 4
| CHW-CS TFA | 1 | 2800 | 18 | 18 | 2800 | W | 70 | 11 | 11 | 11 |  |  | 0 | 11 | 11 | 3ph | Tenant Panel | 43.2 | 50 | 0 | 0 | 0 | 2 | 1 | 0 | 0 | 0 | 1 | 0 | 2 | 2 | 0 | 0 | 0 | 1 | 1 | 1
26 | CHW-CS TFA | 1 | 2000 | 13 | 13 | 2000 | W | 70 | 11 | 11 | 11 |  |  | 0 | 11 | 11 | 3ph | Tenant Panel | 31.2 | 50 | 0 | 0 | 0 | 2 | 1 | 0 | 0 | 0 | 1 | 0 | 2 | 2 | 0 | 0 | 0 | 1 | 1 | 1
|  | 183 |  |  | 1066.5 | 188050 |  |  |  | 977.5 | 977.5 |  |  |  | 977.5 | 977.5 |  |  |  |  | 0 | 0 | 0 | 366 | 183 | 0 | 0 | 0 | 183 | 0 | 366 | 366 | 0 | 0 | 0 | 183 | 183 | 183 | 2013
[21 empty] | Automatic Balancing Valve | Manual Balancing Valve | Motorised Butterfly Valve | Manual Butterfly Valve | Ball Valve for Drain | Ball Valve for FCU | Ball Valve with Y-Strainer | Check Valve / NRV | PIBCV | 2 Way ON/OFF-cum-Automatic Balancing Valves for FCUs | Pressure Guage | Temperature Guage | Flow Switch | Suction Guide | Flexible Connectors | BTU Meter | Air Vent | Y-Strainer
[11 empty] | PDB = Power Distribution Board | [8 empty] | 25 | 0 | 0 | 0 | 84 | 42 | 0 | 0 | 0 | 42 | 0 | 84 | 84 | 0 | 0 | 0 | 42 | 42 | 42 | 25
[20 empty] | 32 | 0 | 0 | 0 | 206 | 103 | 0 | 0 | 0 | 103 | 0 | 206 | 206 | 0 | 0 | 0 | 103 | 103 | 103 | 32
[20 empty] | 40 | 0 | 0 | 0 | 22 | 11 | 0 | 0 | 0 | 11 | 0 | 22 | 22 | 0 | 0 | 0 | 11 | 11 | 11 | 40
[20 empty] | 50 | 0 | 0 | 0 | 46 | 23 | 0 | 0 | 0 | 23 | 0 | 46 | 46 | 0 | 0 | 0 | 23 | 23 | 23 | 50
[20 empty] | 65 | 0 | 0 | 0 | 8 | 4 | 0 | 0 | 0 | 4 | 0 | 8 | 8 | 0 | 0 | 0 | 4 | 4 | 4 | 65
[20 empty] | 80 | 0 | 0 | 0 | 0 | 0 | 0 | 0 | 0 | 0 | 0 | 0 | 0 | 0 | 0 | 0 | 0 | 0 | 0 | 80
[20 empty] | 100 | 0 | 0 | 0 | 0 | 0 | 0 | 0 | 0 | 0 | 0 | 0 | 0 | 0 | 0 | 0 | 0 | 0 | 0 | 100
[20 empty] | 125 | 0 | 0 | 0 | 0 | 0 | 0 | 0 | 0 | 0 | 0 | 0 | 0 | 0 | 0 | 0 | 0 | 0 | 0 | 125
[20 empty] | 150 | 0 | 0 | 0 | 0 | 0 | 0 | 0 | 0 | 0 | 0 | 0 | 0 | 0 | 0 | 0 | 0 | 0 | 0 | 150
[20 empty] | 200 | 0 | 0 | 0 | 0 | 0 | 0 | 0 | 0 | 0 | 0 | 0 | 0 | 0 | 0 | 0 | 0 | 0 | 0 | 200
[20 empty] | 250 | 0 | 0 | 0 | 0 | 0 | 0 | 0 | 0 | 0 | 0 | 0 | 0 | 0 | 0 | 0 | 0 | 0 | 0 | 250
[20 empty] | 300 | 0 | 0 | 0 | 0 | 0 | 0 | 0 | 0 | 0 | 0 | 0 | 0 | 0 | 0 | 0 | 0 | 0 | 0 | 300
[20 empty] | 350 | 0 | 0 | 0 | 0 | 0 | 0 | 0 | 0 | 0 | 0 | 0 | 0 | 0 | 0 | 0 | 0 | 0 | 0 | 350
[20 empty] | 400 | 0 | 0 | 0 | 0 | 0 | 0 | 0 | 0 | 0 | 0 | 0 | 0 | 0 | 0 | 0 | 0 | 0 | 0 | 400
[20 empty] | 450 | 0 | 0 | 0 | 0 | 0 | 0 | 0 | 0 | 0 | 0 | 0 | 0 | 0 | 0 | 0 | 0 | 0 | 0 | 450
[20 empty] | 500 | 0 | 0 | 0 | 0 | 0 | 0 | 0 | 0 | 0 | 0 | 0 | 0 | 0 | 0 | 0 | 0 | 0 | 0 | 500
[20 empty] | 600 | 0 | 0 | 0 | 0 | 0 | 0 | 0 | 0 | 0 | 0 | 0 | 0 | 0 | 0 | 0 | 0 | 0 | 0 | 600
[20 empty] | 750 | 0 | 0 | 0 | 0 | 0 | 0 | 0 | 0 | 0 | 0 | 0 | 0 | 0 | 0 | 0 | 0 | 0 | 0 | 750
[20 empty] | Total | 0 | 0 | 0 | 366 | 183 | 0 | 0 | 0 | 183 | 0 | 366 | 366 | 0 | 0 | 0 | 183 | 183 | 183 | 2013
[25 empty] | CHW-FM AHU |  | 3 | [37 empty] | CHW-CS AHU |  | 56
[18 empty] | CHW-FM AHU |  | 12 | [5 empty] | 1.2 | 1.5 | 2 | 3 | 4 | 5 | 6 | 7 | 8 | 9 | 10 | 12 | 13 | 14 | 16 | 18 | 20 | 21 | 22 | 23 | 24 | 25 | 26 | 27 | 28 | 32 | 39 | [13 empty] | 1.2 | 1.5 | 2 | 3 | 4 | 5 | 6 | 7 | 8 | 9 | 10 | 12 | 13 | 14 | 16 | 18 | 20 | 21 | 22 | 23 | 24 | 25 | 26 | 27 | 28 | 32 | 39 | 0 | 0 | 0 | 0 | 0 | 0 | 0 | 0 | 0 | 0
[18 empty] | CHW-CS TFA |  | 29 |  |  |  |  | 500 | 0 | 0 | 0 | 0 | 0 | 0 | 0 | 0 | 0 | 0 | 0 | 0 | 0 | 0 | 0 | 0 | 0 | 0 | 0 | 0 | 0 | 0 | 0 | 0 | 0 | 0 | 0 | 0 | 0 | 0 | 0 | 0 | 0 | 0 | 0 | 0 | 0 |  |  | 500 | 0 | 0 | 0 | 0 | 0 | 0 | 0 | 0 | 0 | 0 | 0 | 0 | 0 | 0 | 0 | 0 | 0 | 0 | 0 | 0 | 0 | 0 | 0 | 0 | 0 | 0 | 0 | 0 | 0 | 0 | 0 | 0 | 0 | 0 | 0 | 0 | 0
[18 empty] | CHW-CS AHU |  | 142 |  |  |  |  | 570 | 0 | 0 | 0 | 0 | 0 | 0 | 0 | 0 | 0 | 0 | 0 | 0 | 0 | 0 | 0 | 0 | 0 | 0 | 0 | 0 | 0 | 0 | 0 | 0 | 0 | 0 | 0 | 0 | 0 | 0 | 0 | 0 | 0 | 0 | 0 | 0 | 0 |  |  | 570 | 0 | 0 | 0 | 0 | 0 | 0 | 0 | 0 | 0 | 0 | 0 | 0 | 0 | 0 | 0 | 0 | 0 | 0 | 0 | 0 | 0 | 0 | 0 | 0 | 0 | 0 | 0 | 0 | 0 | 0 | 0 | 0 | 0 | 0 | 0 | 0 | 0
[18 empty] | CHW-CASSETTE (4-WAY) |  | 0 |  |  |  |  | 720 | 0 | 0 | 0 | 0 | 0 | 0 | 0 | 0 | 0 | 0 | 0 | 0 | 0 | 0 | 0 | 0 | 0 | 0 | 0 | 0 | 0 | 0 | 0 | 0 | 0 | 0 | 0 | 0 | 0 | 0 | 0 | 0 | 0 | 0 | 0 | 0 | 0 |  |  | 720 | 0 | 0 | 0 | 0 | 0 | 0 | 0 | 0 | 0 | 0 | 0 | 0 | 0 | 0 | 0 | 0 | 0 | 0 | 0 | 0 | 0 | 0 | 0 | 0 | 0 | 0 | 0 | 0 | 0 | 0 | 0 | 0 | 0 | 0 | 0 | 0 | 0
[18 empty] | CHW-CASSETTE (1-WAY) |  | 0 |  |  |  |  | 1000 | 0 | 0 | 0 | 0 | 0 | 0 | 0 | 0 | 0 | 0 | 0 | 0 | 0 | 0 | 0 | 0 | 0 | 0 | 0 | 0 | 0 | 0 | 0 | 0 | 0 | 0 | 0 | 0 | 0 | 0 | 0 | 0 | 0 | 0 | 0 | 0 | 0 |  |  | 1000 | 0 | 0 | 0 | 3 | 0 | 0 | 0 | 0 | 0 | 0 | 0 | 0 | 0 | 0 | 0 | 0 | 0 | 0 | 0 | 0 | 0 | 0 | 0 | 0 | 0 | 0 | 0 | 0 | 0 | 0 | 0 | 0 | 0 | 0 | 0 | 0 | 0
[18 empty] | CHW-DUCT-FCU |  | 0 |  |  |  |  | 1100 | 0 | 0 | 0 | 1 | 0 | 0 | 0 | 0 | 0 | 0 | 0 | 0 | 0 | 0 | 0 | 0 | 0 | 0 | 0 | 0 | 0 | 0 | 0 | 0 | 0 | 0 | 0 | 0 | 0 | 0 | 0 | 0 | 0 | 0 | 0 | 0 | 0 |  |  | 1100 | 0 | 0 | 0 | 1 | 0 | 0 | 0 | 0 | 0 | 0 | 0 | 0 | 0 | 0 | 0 | 0 | 0 | 0 | 0 | 0 | 0 | 0 | 0 | 0 | 0 | 0 | 0 | 0 | 0 | 0 | 0 | 0 | 0 | 0 | 0 | 0 | 0
[18 empty] | CHW-HI-WALL-FCU |  | 0 |  |  |  |  | 1200 | 0 | 0 | 0 | 0 | 0 | 0 | 0 | 0 | 0 | 0 | 0 | 0 | 0 | 0 | 0 | 0 | 0 | 0 | 0 | 0 | 0 | 0 | 0 | 0 | 0 | 0 | 0 | 0 | 0 | 0 | 0 | 0 | 0 | 0 | 0 | 0 | 0 |  |  | 1200 | 0 | 0 | 0 | 0 | 0 | 0 | 0 | 0 | 0 | 0 | 0 | 0 | 0 | 0 | 0 | 0 | 0 | 0 | 0 | 0 | 0 | 0 | 0 | 0 | 0 | 0 | 0 | 0 | 0 | 0 | 0 | 0 | 0 | 0 | 0 | 0 | 0
[18 empty] | DX-CSU |  | 0 |  |  |  |  | 1400 | 0 | 0 | 0 | 0 | 0 | 0 | 0 | 0 | 0 | 0 | 0 | 0 | 0 | 0 | 0 | 0 | 0 | 0 | 0 | 0 | 0 | 0 | 0 | 0 | 0 | 0 | 0 | 0 | 0 | 0 | 0 | 0 | 0 | 0 | 0 | 0 | 0 |  |  | 1400 | 0 | 0 | 0 | 2 | 2 | 1 | 0 | 0 | 0 | 0 | 0 | 0 | 0 | 0 | 0 | 0 | 0 | 0 | 0 | 0 | 0 | 0 | 0 | 0 | 0 | 0 | 0 | 0 | 0 | 0 | 0 | 0 | 0 | 0 | 0 | 0 | 0
[18 empty] | DX-FCU |  | 0 |  |  |  |  | 1500 | 0 | 0 | 0 | 0 | 0 | 0 | 0 | 0 | 0 | 0 | 0 | 0 | 0 | 0 | 0 | 0 | 0 | 0 | 0 | 0 | 0 | 0 | 0 | 0 | 0 | 0 | 0 | 0 | 0 | 0 | 0 | 0 | 0 | 0 | 0 | 0 | 0 |  |  | 1500 | 0 | 0 | 0 | 3 | 0 | 0 | 0 | 0 | 0 | 0 | 0 | 0 | 0 | 0 | 0 | 0 | 0 | 0 | 0 | 0 | 0 | 0 | 0 | 0 | 0 | 0 | 0 | 0 | 0 | 0 | 0 | 0 | 0 | 0 | 0 | 0 | 0
[18 empty] | DX-CS AHU |  | 0 |  |  |  |  | 1900 | 0 | 0 | 0 | 0 | 0 | 0 | 0 | 0 | 0 | 0 | 0 | 0 | 0 | 0 | 0 | 0 | 0 | 0 | 0 | 0 | 0 | 0 | 0 | 0 | 0 | 0 | 0 | 0 | 0 | 0 | 0 | 0 | 0 | 0 | 0 | 0 | 0 |  |  | 1900 | 0 | 0 | 0 | 0 | 0 | 8 | 0 | 0 | 0 | 0 | 0 | 0 | 0 | 0 | 0 | 0 | 0 | 0 | 0 | 0 | 0 | 0 | 0 | 0 | 0 | 0 | 0 | 0 | 0 | 0 | 0 | 0 | 0 | 0 | 0 | 0 | 0
[18 empty] | DX-FM AHU |  | 0 |  |  |  |  | 2000 | 0 | 0 | 0 | 0 | 0 | 0 | 0 | 0 | 0 | 0 | 0 | 0 | 0 | 0 | 0 | 0 | 0 | 0 | 0 | 0 | 0 | 0 | 0 | 0 | 0 | 0 | 0 | 0 | 0 | 0 | 0 | 0 | 0 | 0 | 0 | 0 | 0 |  |  | 2000 | 0 | 0 | 0 | 15 | 4 | 0 | 0 | 0 | 0 | 0 | 0 | 0 | 0 | 0 | 0 | 0 | 0 | 0 | 0 | 0 | 0 | 0 | 0 | 0 | 0 | 0 | 0 | 0 | 0 | 0 | 0 | 0 | 0 | 0 | 0 | 0 | 0
[18 empty] | DX-VRV-HI-WALL |  | 0 |  |  |  |  | 2100 | 0 | 0 | 0 | 0 | 0 | 0 | 0 | 0 | 0 | 0 | 0 | 0 | 0 | 0 | 0 | 0 | 0 | 0 | 0 | 0 | 0 | 0 | 0 | 0 | 0 | 0 | 0 | 0 | 0 | 0 | 0 | 0 | 0 | 0 | 0 | 0 | 0 |  |  | 2100 | 0 | 0 | 0 | 0 | 2 | 0 | 0 | 0 | 0 | 0 | 0 | 0 | 0 | 0 | 0 | 0 | 0 | 0 | 0 | 0 | 0 | 0 | 0 | 0 | 0 | 0 | 0 | 0 | 0 | 0 | 0 | 0 | 0 | 0 | 0 | 0 | 0
[18 empty] | DX-INV.SPLIT-HI-WALL |  | 0 |  |  |  |  | 2500 | 0 | 0 | 0 | 0 | 0 | 0 | 0 | 0 | 0 | 0 | 0 | 0 | 0 | 0 | 0 | 0 | 0 | 0 | 0 | 0 | 0 | 0 | 0 | 0 | 0 | 0 | 0 | 0 | 0 | 0 | 0 | 0 | 0 | 0 | 0 | 0 | 0 |  |  | 2500 | 0 | 0 | 0 | 0 | 0 | 5 | 0 | 0 | 0 | 0 | 0 | 0 | 0 | 0 | 0 | 0 | 0 | 0 | 0 | 0 | 0 | 0 | 0 | 0 | 0 | 0 | 0 | 0 | 0 | 0 | 0 | 0 | 0 | 0 | 0 | 0 | 0
[18 empty] | CDW-CS AHU |  | 0 |  |  |  |  | 2700 | 0 | 0 | 0 | 0 | 0 | 0 | 0 | 0 | 0 | 0 | 0 | 0 | 0 | 0 | 0 | 0 | 0 | 0 | 0 | 0 | 0 | 0 | 0 | 0 | 0 | 0 | 0 | 0 | 0 | 0 | 0 | 0 | 0 | 0 | 0 | 0 | 0 |  |  | 2700 | 0 | 0 | 0 | 0 | 4 | 4 | 0 | 0 | 0 | 0 | 0 | 0 | 0 | 0 | 0 | 0 | 0 | 0 | 0 | 0 | 0 | 0 | 0 | 0 | 0 | 0 | 0 | 0 | 0 | 0 | 0 | 0 | 0 | 0 | 0 | 0 | 0
[20 empty] | 183 |  |  |  |  | 2900 | 0 | 0 | 0 | 0 | 0 | 0 | 0 | 0 | 0 | 0 | 0 | 0 | 0 | 0 | 0 | 0 | 0 | 0 | 0 | 0 | 0 | 0 | 0 | 0 | 0 | 0 | 0 | 0 | 0 | 0 | 0 | 0 | 0 | 0 | 0 | 0 | 0 |  |  | 2900 | 0 | 0 | 0 | 0 | 0 | 0 | 0 | 0 | 0 | 0 | 0 | 0 | 0 | 0 | 0 | 0 | 0 | 0 | 0 | 0 | 0 | 0 | 0 | 0 | 0 | 0 | 0 | 0 | 0 | 0 | 0 | 0 | 0 | 0 | 0 | 0 | 0
[25 empty] | 3800 | 0 | 0 | 0 | 0 | 0 | 0 | 0 | 0 | 0 | 0 | 0 | 0 | 0 | 0 | 0 | 0 | 0 | 0 | 0 | 0 | 0 | 0 | 0 | 0 | 0 | 0 | 0 | 0 | 0 | 0 | 0 | 0 | 0 | 0 | 0 | 0 | 0 |  |  | 3800 | 0 | 0 | 0 | 0 | 0 | 0 | 0 | 0 | 0 | 0 | 0 | 0 | 0 | 0 | 0 | 0 | 0 | 0 | 0 | 0 | 0 | 0 | 0 | 0 | 0 | 0 | 0 | 0 | 0 | 0 | 0 | 0 | 0 | 0 | 0 | 0 | 0
[18 empty] | check |  | 59 |  |  |  |  | 4100 | 0 | 0 | 0 | 0 | 0 | 0 | 0 | 0 | 0 | 0 | 0 | 0 | 0 | 0 | 0 | 0 | 0 | 0 | 0 | 0 | 0 | 0 | 0 | 0 | 0 | 0 | 0 | 0 | 0 | 0 | 0 | 0 | 0 | 0 | 0 | 0 | 0 |  |  | 4100 | 0 | 0 | 0 | 0 | 0 | 0 | 0 | 0 | 0 | 0 | 0 | 0 | 0 | 0 | 0 | 0 | 0 | 0 | 0 | 0 | 0 | 0 | 0 | 0 | 0 | 0 | 0 | 0 | 0 | 0 | 0 | 0 | 0 | 0 | 0 | 0 | 0
[25 empty] | 5000 | 0 | 0 | 0 | 0 | 0 | 0 | 0 | 0 | 0 | 0 | 0 | 0 | 0 | 0 | 0 | 0 | 0 | 0 | 0 | 0 | 0 | 0 | 0 | 0 | 0 | 0 | 0 | 0 | 0 | 0 | 0 | 0 | 0 | 0 | 0 | 0 | 0 |  |  | 5000 | 0 | 0 | 0 | 0 | 0 | 0 | 0 | 0 | 0 | 0 | 0 | 0 | 0 | 0 | 0 | 0 | 0 | 0 | 0 | 0 | 0 | 0 | 0 | 0 | 0 | 0 | 0 | 0 | 0 | 0 | 0 | 0 | 0 | 0 | 0 | 0 | 0
[25 empty] | 5300 | 0 | 0 | 0 | 0 | 0 | 0 | 0 | 0 | 0 | 0 | 0 | 0 | 0 | 0 | 0 | 0 | 0 | 0 | 0 | 0 | 0 | 0 | 0 | 0 | 0 | 0 | 0 | 0 | 0 | 0 | 0 | 0 | 0 | 0 | 0 | 0 | 0 |  |  | 5300 | 0 | 0 | 0 | 0 | 0 | 0 | 0 | 0 | 0 | 0 | 0 | 0 | 0 | 0 | 0 | 0 | 0 | 0 | 0 | 0 | 0 | 0 | 0 | 0 | 0 | 0 | 0 | 0 | 0 | 0 | 0 | 0 | 0 | 0 | 0 | 0 | 0
[25 empty] | 5400 | 0 | 0 | 0 | 0 | 0 | 0 | 0 | 0 | 0 | 0 | 0 | 0 | 0 | 0 | 0 | 0 | 0 | 0 | 0 | 0 | 0 | 0 | 0 | 0 | 0 | 0 | 0 | 0 | 0 | 0 | 0 | 0 | 0 | 0 | 0 | 0 | 0 |  |  | 5400 | 0 | 0 | 0 | 0 | 0 | 0 | 0 | 0 | 0 | 0 | 0 | 0 | 0 | 0 | 0 | 0 | 0 | 0 | 0 | 0 | 0 | 0 | 0 | 0 | 0 | 0 | 0 | 0 | 0 | 0 | 0 | 0 | 0 | 0 | 0 | 0 | 0
[25 empty] | 6000 | 0 | 0 | 0 | 0 | 0 | 0 | 0 | 0 | 0 | 0 | 0 | 2 | 0 | 0 | 0 | 0 | 0 | 0 | 0 | 0 | 0 | 0 | 0 | 0 | 0 | 0 | 0 | 0 | 0 | 0 | 0 | 0 | 0 | 0 | 0 | 0 | 0 |  |  | 6000 | 0 | 0 | 0 | 0 | 0 | 0 | 0 | 0 | 0 | 0 | 0 | 0 | 0 | 0 | 0 | 0 | 0 | 0 | 0 | 0 | 0 | 0 | 0 | 0 | 0 | 0 | 0 | 0 | 0 | 0 | 0 | 0 | 0 | 0 | 0 | 0 | 0
[25 empty] | 6200 | 0 | 0 | 0 | 0 | 0 | 0 | 0 | 0 | 0 | 0 | 0 | 0 | 0 | 0 | 0 | 0 | 0 | 0 | 0 | 0 | 0 | 0 | 0 | 0 | 0 | 0 | 0 | 0 | 0 | 0 | 0 | 0 | 0 | 0 | 0 | 0 | 0 |  |  | 6200 | 0 | 0 | 0 | 0 | 0 | 0 | 0 | 0 | 0 | 0 | 0 | 0 | 0 | 2 | 0 | 0 | 0 | 0 | 0 | 0 | 0 | 0 | 0 | 0 | 0 | 0 | 0 | 0 | 0 | 0 | 0 | 0 | 0 | 0 | 0 | 0 | 0
[25 empty] | 6300 | 0 | 0 | 0 | 0 | 0 | 0 | 0 | 0 | 0 | 0 | 0 | 0 | 0 | 0 | 0 | 0 | 0 | 0 | 0 | 0 | 0 | 0 | 0 | 0 | 0 | 0 | 0 | 0 | 0 | 0 | 0 | 0 | 0 | 0 | 0 | 0 | 0 |  |  | 6300 | 0 | 0 | 0 | 0 | 0 | 0 | 0 | 0 | 0 | 0 | 0 | 0 | 0 | 0 | 0 | 0 | 0 | 0 | 0 | 0 | 0 | 0 | 0 | 0 | 0 | 0 | 0 | 0 | 0 | 0 | 0 | 0 | 0 | 0 | 0 | 0 | 0
[25 empty] | 7000 | 0 | 0 | 0 | 0 | 0 | 0 | 0 | 0 | 0 | 0 | 0 | 0 | 0 | 0 | 0 | 0 | 0 | 0 | 0 | 0 | 0 | 0 | 0 | 0 | 0 | 0 | 0 | 0 | 0 | 0 | 0 | 0 | 0 | 0 | 0 | 0 | 0 |  |  | 7000 | 0 | 0 | 0 | 0 | 0 | 0 | 0 | 0 | 0 | 0 | 0 | 0 | 0 | 0 | 0 | 0 | 0 | 0 | 0 | 0 | 0 | 0 | 0 | 0 | 0 | 0 | 0 | 0 | 0 | 0 | 0 | 0 | 0 | 0 | 0 | 0 | 0
[25 empty] | 8000 | 0 | 0 | 0 | 0 | 0 | 0 | 0 | 0 | 0 | 0 | 0 | 0 | 0 | 0 | 0 | 0 | 0 | 0 | 0 | 0 | 0 | 0 | 0 | 0 | 0 | 0 | 0 | 0 | 0 | 0 | 0 | 0 | 0 | 0 | 0 | 0 | 0 |  |  | 8000 | 0 | 0 | 0 | 0 | 0 | 0 | 0 | 0 | 0 | 0 | 0 | 0 | 0 | 0 | 0 | 0 | 0 | 0 | 0 | 0 | 0 | 0 | 0 | 0 | 0 | 0 | 0 | 0 | 0 | 0 | 0 | 0 | 0 | 0 | 0 | 0 | 0
[25 empty] | 9000 | 0 | 0 | 0 | 0 | 0 | 0 | 0 | 0 | 0 | 0 | 0 | 0 | 0 | 0 | 0 | 0 | 0 | 0 | 0 | 0 | 0 | 0 | 0 | 0 | 0 | 0 | 0 | 0 | 0 | 0 | 0 | 0 | 0 | 0 | 0 | 0 | 0 |  |  | 9000 | 0 | 0 | 0 | 0 | 0 | 0 | 0 | 0 | 0 | 0 | 0 | 0 | 0 | 0 | 0 | 0 | 0 | 0 | 0 | 0 | 0 | 0 | 0 | 0 | 0 | 0 | 0 | 0 | 0 | 0 | 0 | 0 | 0 | 0 | 0 | 0 | 0
[25 empty] | 10000 | 0 | 0 | 0 | 0 | 0 | 0 | 0 | 0 | 0 | 0 | 0 | 0 | 0 | 0 | 0 | 0 | 0 | 0 | 0 | 0 | 0 | 0 | 0 | 0 | 0 | 0 | 0 | 0 | 0 | 0 | 0 | 0 | 0 | 0 | 0 | 0 | 0 |  |  | 10000 | 0 | 0 | 0 | 0 | 0 | 0 | 0 | 0 | 0 | 0 | 0 | 0 | 0 | 0 | 0 | 0 | 0 | 0 | 0 | 0 | 0 | 0 | 0 | 0 | 0 | 0 | 0 | 0 | 0 | 0 | 0 | 0 | 0 | 0 | 0 | 0 | 0
[25 empty] | 11000 | 0 | 0 | 0 | 0 | 0 | 0 | 0 | 0 | 0 | 0 | 0 | 0 | 0 | 0 | 0 | 0 | 0 | 0 | 0 | 0 | 0 | 0 | 0 | 0 | 0 | 0 | 0 | 0 | 0 | 0 | 0 | 0 | 0 | 0 | 0 | 0 | 0 |  |  | 11000 | 0 | 0 | 0 | 0 | 0 | 0 | 0 | 0 | 0 | 0 | 0 | 0 | 0 | 0 | 0 | 0 | 0 | 0 | 0 | 0 | 0 | 0 | 0 | 0 | 0 | 0 | 0 | 0 | 0 | 0 | 0 | 0 | 0 | 0 | 0 | 0 | 0
[25 empty] | 12000 | 0 | 0 | 0 | 0 | 0 | 0 | 0 | 0 | 0 | 0 | 0 | 0 | 0 | 0 | 0 | 0 | 0 | 0 | 0 | 0 | 0 | 0 | 0 | 0 | 0 | 0 | 0 | 0 | 0 | 0 | 0 | 0 | 0 | 0 | 0 | 0 | 0 |  |  | 12000 | 0 | 0 | 0 | 0 | 0 | 0 | 0 | 0 | 0 | 0 | 0 | 0 | 0 | 0 | 0 | 0 | 0 | 0 | 0 | 0 | 0 | 0 | 0 | 0 | 0 | 0 | 0 | 0 | 0 | 0 | 0 | 0 | 0 | 0 | 0 | 0 | 0
[25 empty] | 13000 | 0 | 0 | 0 | 0 | 0 | 0 | 0 | 0 | 0 | 0 | 0 | 0 | 0 | 0 | 0 | 0 | 0 | 0 | 0 | 0 | 0 | 0 | 0 | 0 | 0 | 0 | 0 | 0 | 0 | 0 | 0 | 0 | 0 | 0 | 0 | 0 | 0 |  |  | 13000 | 0 | 0 | 0 | 0 | 0 | 0 | 0 | 0 | 0 | 0 | 0 | 0 | 0 | 0 | 0 | 0 | 0 | 0 | 0 | 0 | 0 | 0 | 0 | 0 | 0 | 0 | 0 | 0 | 0 | 0 | 0 | 0 | 0 | 0 | 0 | 0 | 0
[25 empty] | 14000 | 0 | 0 | 0 | 0 | 0 | 0 | 0 | 0 | 0 | 0 | 0 | 0 | 0 | 0 | 0 | 0 | 0 | 0 | 0 | 0 | 0 | 0 | 0 | 0 | 0 | 0 | 0 | 0 | 0 | 0 | 0 | 0 | 0 | 0 | 0 | 0 | 0 |  |  | 14000 | 0 | 0 | 0 | 0 | 0 | 0 | 0 | 0 | 0 | 0 | 0 | 0 | 0 | 0 | 0 | 0 | 0 | 0 | 0 | 0 | 0 | 0 | 0 | 0 | 0 | 0 | 0 | 0 | 0 | 0 | 0 | 0 | 0 | 0 | 0 | 0 | 0
[25 empty] | 15000 | 0 | 0 | 0 | 0 | 0 | 0 | 0 | 0 | 0 | 0 | 0 | 0 | 0 | 0 | 0 | 0 | 0 | 0 | 0 | 0 | 0 | 0 | 0 | 0 | 0 | 0 | 0 | 0 | 0 | 0 | 0 | 0 | 0 | 0 | 0 | 0 | 0 |  |  | 15000 | 0 | 0 | 0 | 0 | 0 | 0 | 0 | 0 | 0 | 0 | 0 | 0 | 0 | 0 | 0 | 0 | 0 | 0 | 0 | 0 | 0 | 0 | 0 | 0 | 0 | 0 | 0 | 0 | 0 | 0 | 0 | 0 | 0 | 0 | 0 | 0 | 0
[25 empty] | 17000 | 0 | 0 | 0 | 0 | 0 | 0 | 0 | 0 | 0 | 0 | 0 | 0 | 0 | 0 | 0 | 0 | 0 | 0 | 0 | 0 | 0 | 0 | 0 | 0 | 0 | 0 | 0 | 0 | 0 | 0 | 0 | 0 | 0 | 0 | 0 | 0 | 0 |  |  | 17000 | 0 | 0 | 0 | 0 | 0 | 0 | 0 | 0 | 0 | 0 | 0 | 0 | 0 | 0 | 0 | 0 | 0 | 0 | 0 | 0 | 0 | 0 | 0 | 0 | 0 | 0 | 0 | 0 | 0 | 0 | 0 | 0 | 0 | 0 | 0 | 0 | 0
[25 empty] | 18000 | 0 | 0 | 0 | 0 | 0 | 0 | 0 | 0 | 0 | 0 | 0 | 0 | 0 | 0 | 0 | 0 | 0 | 0 | 0 | 0 | 0 | 0 | 0 | 0 | 0 | 0 | 0 | 0 | 0 | 0 | 0 | 0 | 0 | 0 | 0 | 0 | 0 |  |  | 18000 | 0 | 0 | 0 | 0 | 0 | 0 | 0 | 0 | 0 | 0 | 0 | 0 | 0 | 0 | 0 | 0 | 0 | 0 | 0 | 0 | 0 | 0 | 0 | 0 | 0 | 0 | 0 | 0 | 0 | 0 | 0 | 0 | 0 | 0 | 0 | 0 | 0
[25 empty] | 20000 | 0 | 0 | 0 | 0 | 0 | 0 | 0 | 0 | 0 | 0 | 0 | 0 | 0 | 0 | 0 | 0 | 0 | 0 | 0 | 0 | 0 | 0 | 0 | 0 | 0 | 0 | 0 | 0 | 0 | 0 | 0 | 0 | 0 | 0 | 0 | 0 | 0 |  |  | 20000 | 0 | 0 | 0 | 0 | 0 | 0 | 0 | 0 | 0 | 0 | 0 | 0 | 0 | 0 | 0 | 0 | 0 | 0 | 0 | 0 | 0 | 0 | 0 | 0 | 0 | 0 | 0 | 0 | 0 | 0 | 0 | 0 | 0 | 0 | 0 | 0 | 0
[26 empty] | 0 | 0 | 0 | 0 | 0 | 0 | 0 | 0 | 0 | 0 | 0 | 0 | 0 | 0 | 0 | 0 | 0 | 0 | 0 | 0 | 0 | 0 | 0 | 0 | 0 | 0 | 0 | 0 | 0 | 0 | 0 | 0 | 0 | 0 | 0 | 0 | 0 |  |  | 0 | 0 | 0 | 0 | 0 | 0 | 0 | 0 | 0 | 0 | 0 | 0 | 0 | 0 | 0 | 0 | 0 | 0 | 0 | 0 | 0 | 0 | 0 | 0 | 0 | 0 | 0 | 0 | 0 | 0 | 0 | 0 | 0 | 0 | 0 | 0 | 0 | 0
[26 empty] | 0 | 0 | 0 | 0 | 0 | 0 | 0 | 0 | 0 | 0 | 0 | 0 | 0 | 0 | 0 | 0 | 0 | 0 | 0 | 0 | 0 | 0 | 0 | 0 | 0 | 0 | 0 | 0 | 0 | 0 | 0 | 0 | 0 | 0 | 0 | 0 | 0 |  |  | 0 | 0 | 0 | 0 | 0 | 0 | 0 | 0 | 0 | 0 | 0 | 0 | 0 | 0 | 0 | 0 | 0 | 0 | 0 | 0 | 0 | 0 | 0 | 0 | 0 | 0 | 0 | 0 | 0 | 0 | 0 | 0 | 0 | 0 | 0 | 0 | 0 | 0
[26 empty] | 0 | 0 | 0 | 0 | 0 | 0 | 0 | 0 | 0 | 0 | 0 | 0 | 0 | 0 | 0 | 0 | 0 | 0 | 0 | 0 | 0 | 0 | 0 | 0 | 0 | 0 | 0 | 0 | 0 | 0 | 0 | 0 | 0 | 0 | 0 | 0 | 0 |  |  | 0 | 0 | 0 | 0 | 0 | 0 | 0 | 0 | 0 | 0 | 0 | 0 | 0 | 0 | 0 | 0 | 0 | 0 | 0 | 0 | 0 | 0 | 0 | 0 | 0 | 0 | 0 | 0 | 0 | 0 | 0 | 0 | 0 | 0 | 0 | 0 | 0 | 0
[26 empty] | 0 | 0 | 0 | 0 | 0 | 0 | 0 | 0 | 0 | 0 | 0 | 0 | 0 | 0 | 0 | 0 | 0 | 0 | 0 | 0 | 0 | 0 | 0 | 0 | 0 | 0 | 0 | 0 | 0 | 0 | 0 | 0 | 0 | 0 | 0 | 0 | 0 |  |  | 0 | 0 | 0 | 0 | 0 | 0 | 0 | 0 | 0 | 0 | 0 | 0 | 0 | 0 | 0 | 0 | 0 | 0 | 0 | 0 | 0 | 0 | 0 | 0 | 0 | 0 | 0 | 0 | 0 | 0 | 0 | 0 | 0 | 0 | 0 | 0 | 0 | 0
[26 empty] | 0 | 0 | 0 | 0 | 0 | 0 | 0 | 0 | 0 | 0 | 0 | 0 | 0 | 0 | 0 | 0 | 0 | 0 | 0 | 0 | 0 | 0 | 0 | 0 | 0 | 0 | 0 | 0 | 0 | 0 | 0 | 0 | 0 | 0 | 0 | 0 | 0 |  |  | 0 | 0 | 0 | 0 | 0 | 0 | 0 | 0 | 0 | 0 | 0 | 0 | 0 | 0 | 0 | 0 | 0 | 0 | 0 | 0 | 0 | 0 | 0 | 0 | 0 | 0 | 0 | 0 | 0 | 0 | 0 | 0 | 0 | 0 | 0 | 0 | 0 | 0
[26 empty] | 0 | 0 | 0 | 0 | 0 | 0 | 0 | 0 | 0 | 0 | 0 | 0 | 0 | 0 | 0 | 0 | 0 | 0 | 0 | 0 | 0 | 0 | 0 | 0 | 0 | 0 | 0 | 0 | 0 | 0 | 0 | 0 | 0 | 0 | 0 | 0 | 0 |  |  | 0 | 0 | 0 | 0 | 0 | 0 | 0 | 0 | 0 | 0 | 0 | 0 | 0 | 0 | 0 | 0 | 0 | 0 | 0 | 0 | 0 | 0 | 0 | 0 | 0 | 0 | 0 | 0 | 0 | 0 | 0 | 0 | 0 | 0 | 0 | 0 | 0 | 0
[25 empty] | CHW-HI-WALL-FCU |  |  |  |  | 0 | [34 empty] | CHW-DUCT-FCU |  | 0
[26 empty] | 1.2 | 1.5 | 2 | 3 | 4 | 5 | 6 | 7 | 8 | 9 | 10 | 12 | 13 | 14 | 16 | 18 | 20 | 21 | 22 | 23 | 24 | 25 | 26 | 27 | 28 | 32 | 39 | 0 | 0 | 0 | 0 | 0 | 0 | 0 | 0 | 0 | 0 |  |  |  | 1.2 | 1.5 | 2 | 3 | 4 | 5 | 6 | 7 | 8 | 9 | 10 | 12 | 13 | 14 | 16 | 18 | 20 | 21 | 22 | 23 | 24 | 25 | 26 | 27 | 28 | 32 | 39 | 0 | 0 | 0 | 0 | 0 | 0 | 0 | 0 | 0 | 0
[25 empty] | 500 | 0 | 0 | 0 | 0 | 0 | 0 | 0 | 0 | 0 | 0 | 0 | 0 | 0 | 0 | 0 | 0 | 0 | 0 | 0 | 0 | 0 | 0 | 0 | 0 | 0 | 0 | 0 | 0 | 0 | 0 | 0 | 0 | 0 | 0 | 0 | 0 | 0 |  |  | 500 | 0 | 0 |  | 0 | 0 | 0 | 0 | 0 | 0 | 0 | 0 | 0 | 0 | 0 | 0 | 0 | 0 | 0 | 0 | 0 | 0 | 0 | 0 | 0 | 0 | 0 | 0 | 0 | 0 | 0 | 0 | 0 | 0 | 0 | 0 | 0 | 0
[25 empty] | 570 | 0 | 0 | 0 | 0 | 0 | 0 | 0 | 0 | 0 | 0 | 0 | 0 | 0 | 0 | 0 | 0 | 0 | 0 | 0 | 0 | 0 | 0 | 0 | 0 | 0 | 0 | 0 | 0 | 0 | 0 | 0 | 0 | 0 | 0 | 0 | 0 | 0 |  |  | 570 | 0 | 0 |  | 0 | 0 | 0 | 0 | 0 | 0 | 0 | 0 | 0 | 0 | 0 | 0 | 0 | 0 | 0 | 0 | 0 | 0 | 0 | 0 | 0 | 0 | 0 | 0 | 0 | 0 | 0 | 0 | 0 | 0 | 0 | 0 | 0 | 0
[25 empty] | 720 | 0 | 0 | 0 | 0 | 0 | 0 | 0 | 0 | 0 | 0 | 0 | 0 | 0 | 0 | 0 | 0 | 0 | 0 | 0 | 0 | 0 | 0 | 0 | 0 | 0 | 0 | 0 | 0 | 0 | 0 | 0 | 0 | 0 | 0 | 0 | 0 | 0 |  |  | 720 | 0 | 0 |  | 0 | 0 | 0 | 0 | 0 | 0 | 0 | 0 | 0 | 0 | 0 | 0 | 0 | 0 | 0 | 0 | 0 | 0 | 0 | 0 | 0 | 0 | 0 | 0 | 0 | 0 | 0 | 0 | 0 | 0 | 0 | 0 | 0 | 0
[25 empty] | 1000 | 0 | 0 | 0 | 0 | 0 | 0 | 0 | 0 | 0 | 0 | 0 | 0 | 0 | 0 | 0 | 0 | 0 | 0 | 0 | 0 | 0 | 0 | 0 | 0 | 0 | 0 | 0 | 0 | 0 | 0 | 0 | 0 | 0 | 0 | 0 | 0 | 0 |  |  | 1000 | 0 | 0 |  | 0 | 0 | 0 | 0 | 0 | 0 | 0 | 0 | 0 | 0 | 0 | 0 | 0 | 0 | 0 | 0 | 0 | 0 | 0 | 0 | 0 | 0 | 0 | 0 | 0 | 0 | 0 | 0 | 0 | 0 | 0 | 0 | 0 | 0
[25 empty] | 1100 | 0 | 0 | 0 | 0 | 0 | 0 | 0 | 0 | 0 | 0 | 0 | 0 | 0 | 0 | 0 | 0 | 0 | 0 | 0 | 0 | 0 | 0 | 0 | 0 | 0 | 0 | 0 | 0 | 0 | 0 | 0 | 0 | 0 | 0 | 0 | 0 | 0 |  |  | 1100 | 0 | 0 |  | 0 | 0 | 0 | 0 | 0 | 0 | 0 | 0 | 0 | 0 | 0 | 0 | 0 | 0 | 0 | 0 | 0 | 0 | 0 | 0 | 0 | 0 | 0 | 0 | 0 | 0 | 0 | 0 | 0 | 0 | 0 | 0 | 0 | 0
[25 empty] | 1200 | 0 | 0 | 0 | 0 | 0 | 0 | 0 | 0 | 0 | 0 | 0 | 0 | 0 | 0 | 0 | 0 | 0 | 0 | 0 | 0 | 0 | 0 | 0 | 0 | 0 | 0 | 0 | 0 | 0 | 0 | 0 | 0 | 0 | 0 | 0 | 0 | 0 |  |  | 1200 | 0 | 0 |  | 0 | 0 | 0 | 0 | 0 | 0 | 0 | 0 | 0 | 0 | 0 | 0 | 0 | 0 | 0 | 0 | 0 | 0 | 0 | 0 | 0 | 0 | 0 | 0 | 0 | 0 | 0 | 0 | 0 | 0 | 0 | 0 | 0 | 0
[25 empty] | 1400 | 0 | 0 | 0 | 0 | 0 | 0 | 0 | 0 | 0 | 0 | 0 | 0 | 0 | 0 | 0 | 0 | 0 | 0 | 0 | 0 | 0 | 0 | 0 | 0 | 0 | 0 | 0 | 0 | 0 | 0 | 0 | 0 | 0 | 0 | 0 | 0 | 0 |  |  | 1400 | 0 | 0 |  | 0 | 0 | 0 | 0 | 0 | 0 | 0 | 0 | 0 | 0 | 0 | 0 | 0 | 0 | 0 | 0 | 0 | 0 | 0 | 0 | 0 | 0 | 0 | 0 | 0 | 0 | 0 | 0 | 0 | 0 | 0 | 0 | 0 | 0
[25 empty] | 1500 | 0 | 0 | 0 | 0 | 0 | 0 | 0 | 0 | 0 | 0 | 0 | 0 | 0 | 0 | 0 | 0 | 0 | 0 | 0 | 0 | 0 | 0 | 0 | 0 | 0 | 0 | 0 | 0 | 0 | 0 | 0 | 0 | 0 | 0 | 0 | 0 | 0 |  |  | 1500 | 0 | 0 |  | 0 | 0 | 0 | 0 | 0 | 0 | 0 | 0 | 0 | 0 | 0 | 0 | 0 | 0 | 0 | 0 | 0 | 0 | 0 | 0 | 0 | 0 | 0 | 0 | 0 | 0 | 0 | 0 | 0 | 0 | 0 | 0 | 0 | 0
[25 empty] | 1900 | 0 | 0 | 0 | 0 | 0 | 0 | 0 | 0 | 0 | 0 | 0 | 0 | 0 | 0 | 0 | 0 | 0 | 0 | 0 | 0 | 0 | 0 | 0 | 0 | 0 | 0 | 0 | 0 | 0 | 0 | 0 | 0 | 0 | 0 | 0 | 0 | 0 |  |  | 1900 | 0 | 0 |  | 0 | 0 | 0 | 0 | 0 | 0 | 0 | 0 | 0 | 0 | 0 | 0 | 0 | 0 | 0 | 0 | 0 | 0 | 0 | 0 | 0 | 0 | 0 | 0 | 0 | 0 | 0 | 0 | 0 | 0 | 0 | 0 | 0 | 0
[25 empty] | 2000 | 0 | 0 | 0 | 0 | 0 | 0 | 0 | 0 | 0 | 0 | 0 | 0 | 0 | 0 | 0 | 0 | 0 | 0 | 0 | 0 | 0 | 0 | 0 | 0 | 0 | 0 | 0 | 0 | 0 | 0 | 0 | 0 | 0 | 0 | 0 | 0 | 0 |  |  | 2000 | 0 | 0 |  | 0 | 0 | 0 | 0 | 0 | 0 | 0 | 0 | 0 | 0 | 0 | 0 | 0 | 0 | 0 | 0 | 0 | 0 | 0 | 0 | 0 | 0 | 0 | 0 | 0 | 0 | 0 | 0 | 0 | 0 | 0 | 0 | 0 | 0
[25 empty] | 2100 | 0 | 0 | 0 | 0 | 0 | 0 | 0 | 0 | 0 | 0 | 0 | 0 | 0 | 0 | 0 | 0 | 0 | 0 | 0 | 0 | 0 | 0 | 0 | 0 | 0 | 0 | 0 | 0 | 0 | 0 | 0 | 0 | 0 | 0 | 0 | 0 | 0 |  |  | 2100 | 0 | 0 |  | 0 | 0 | 0 | 0 | 0 | 0 | 0 | 0 | 0 | 0 | 0 | 0 | 0 | 0 | 0 | 0 | 0 | 0 | 0 | 0 | 0 | 0 | 0 | 0 | 0 | 0 | 0 | 0 | 0 | 0 | 0 | 0 | 0 | 0
[25 empty] | 2500 | 0 | 0 | 0 | 0 | 0 | 0 | 0 | 0 | 0 | 0 | 0 | 0 | 0 | 0 | 0 | 0 | 0 | 0 | 0 | 0 | 0 | 0 | 0 | 0 | 0 | 0 | 0 | 0 | 0 | 0 | 0 | 0 | 0 | 0 | 0 | 0 | 0 |  |  | 2500 | 0 | 0 |  | 0 | 0 | 0 | 0 | 0 | 0 | 0 | 0 | 0 | 0 | 0 | 0 | 0 | 0 | 0 | 0 | 0 | 0 | 0 | 0 | 0 | 0 | 0 | 0 | 0 | 0 | 0 | 0 | 0 | 0 | 0 | 0 | 0 | 0
[25 empty] | 2700 | 0 | 0 | 0 | 0 | 0 | 0 | 0 | 0 | 0 | 0 | 0 | 0 | 0 | 0 | 0 | 0 | 0 | 0 | 0 | 0 | 0 | 0 | 0 | 0 | 0 | 0 | 0 | 0 | 0 | 0 | 0 | 0 | 0 | 0 | 0 | 0 | 0 |  |  | 2700 | 0 | 0 |  | 0 | 0 | 0 | 0 | 0 | 0 | 0 | 0 | 0 | 0 | 0 | 0 | 0 | 0 | 0 | 0 | 0 | 0 | 0 | 0 | 0 | 0 | 0 | 0 | 0 | 0 | 0 | 0 | 0 | 0 | 0 | 0 | 0 | 0
[25 empty] | 2900 | 0 | 0 | 0 | 0 | 0 | 0 | 0 | 0 | 0 | 0 | 0 | 0 | 0 | 0 | 0 | 0 | 0 | 0 | 0 | 0 | 0 | 0 | 0 | 0 | 0 | 0 | 0 | 0 | 0 | 0 | 0 | 0 | 0 | 0 | 0 | 0 | 0 |  |  | 2900 | 0 | 0 |  | 0 | 0 | 0 | 0 | 0 | 0 | 0 | 0 | 0 | 0 | 0 | 0 | 0 | 0 | 0 | 0 | 0 | 0 | 0 | 0 | 0 | 0 | 0 | 0 | 0 | 0 | 0 | 0 | 0 | 0 | 0 | 0 | 0 | 0
[25 empty] | 3800 | 0 | 0 | 0 | 0 | 0 | 0 | 0 | 0 | 0 | 0 | 0 | 0 | 0 | 0 | 0 | 0 | 0 | 0 | 0 | 0 | 0 | 0 | 0 | 0 | 0 | 0 | 0 | 0 | 0 | 0 | 0 | 0 | 0 | 0 | 0 | 0 | 0 |  |  | 3800 | 0 | 0 |  | 0 | 0 | 0 | 0 | 0 | 0 | 0 | 0 | 0 | 0 | 0 | 0 | 0 | 0 | 0 | 0 | 0 | 0 | 0 | 0 | 0 | 0 | 0 | 0 | 0 | 0 | 0 | 0 | 0 | 0 | 0 | 0 | 0 | 0
[25 empty] | 4100 | 0 | 0 | 0 | 0 | 0 | 0 | 0 | 0 | 0 | 0 | 0 | 0 | 0 | 0 | 0 | 0 | 0 | 0 | 0 | 0 | 0 | 0 | 0 | 0 | 0 | 0 | 0 | 0 | 0 | 0 | 0 | 0 | 0 | 0 | 0 | 0 | 0 |  |  | 4100 | 0 | 0 |  | 0 | 0 | 0 | 0 | 0 | 0 | 0 | 0 | 0 | 0 | 0 | 0 | 0 | 0 | 0 | 0 | 0 | 0 | 0 | 0 | 0 | 0 | 0 | 0 | 0 | 0 | 0 | 0 | 0 | 0 | 0 | 0 | 0 | 0
[25 empty] | 5000 | 0 | 0 | 0 | 0 | 0 | 0 | 0 | 0 | 0 | 0 | 0 | 0 | 0 | 0 | 0 | 0 | 0 | 0 | 0 | 0 | 0 | 0 | 0 | 0 | 0 | 0 | 0 | 0 | 0 | 0 | 0 | 0 | 0 | 0 | 0 | 0 | 0 |  |  | 5000 | 0 | 0 |  | 0 | 0 | 0 | 0 | 0 | 0 | 0 | 0 | 0 | 0 | 0 | 0 | 0 | 0 | 0 | 0 | 0 | 0 | 0 | 0 | 0 | 0 | 0 | 0 | 0 | 0 | 0 | 0 | 0 | 0 | 0 | 0 | 0 | 0
[25 empty] | 5300 | 0 | 0 | 0 | 0 | 0 | 0 | 0 | 0 | 0 | 0 | 0 | 0 | 0 | 0 | 0 | 0 | 0 | 0 | 0 | 0 | 0 | 0 | 0 | 0 | 0 | 0 | 0 | 0 | 0 | 0 | 0 | 0 | 0 | 0 | 0 | 0 | 0 |  |  | 5300 | 0 | 0 |  | 0 | 0 | 0 | 0 | 0 | 0 | 0 | 0 | 0 | 0 | 0 | 0 | 0 | 0 | 0 | 0 | 0 | 0 | 0 | 0 | 0 | 0 | 0 | 0 | 0 | 0 | 0 | 0 | 0 | 0 | 0 | 0 | 0 | 0
[25 empty] | 5400 | 0 | 0 | 0 | 0 | 0 | 0 | 0 | 0 | 0 | 0 | 0 | 0 | 0 | 0 | 0 | 0 | 0 | 0 | 0 | 0 | 0 | 0 | 0 | 0 | 0 | 0 | 0 | 0 | 0 | 0 | 0 | 0 | 0 | 0 | 0 | 0 | 0 |  |  | 5400 | 0 | 0 |  | 0 | 0 | 0 | 0 | 0 | 0 | 0 | 0 | 0 | 0 | 0 | 0 | 0 | 0 | 0 | 0 | 0 | 0 | 0 | 0 | 0 | 0 | 0 | 0 | 0 | 0 | 0 | 0 | 0 | 0 | 0 | 0 | 0 | 0
[25 empty] | 6000 | 0 | 0 | 0 | 0 | 0 | 0 | 0 | 0 | 0 | 0 | 0 | 0 | 0 | 0 | 0 | 0 | 0 | 0 | 0 | 0 | 0 | 0 | 0 | 0 | 0 | 0 | 0 | 0 | 0 | 0 | 0 | 0 | 0 | 0 | 0 | 0 | 0 |  |  | 6000 | 0 | 0 |  | 0 | 0 | 0 | 0 | 0 | 0 | 0 | 0 | 0 | 0 | 0 | 0 | 0 | 0 | 0 | 0 | 0 | 0 | 0 | 0 | 0 | 0 | 0 | 0 | 0 | 0 | 0 | 0 | 0 | 0 | 0 | 0 | 0 | 0
[25 empty] | 6200 | 0 | 0 | 0 | 0 | 0 | 0 | 0 | 0 | 0 | 0 | 0 | 0 | 0 | 0 | 0 | 0 | 0 | 0 | 0 | 0 | 0 | 0 | 0 | 0 | 0 | 0 | 0 | 0 | 0 | 0 | 0 | 0 | 0 | 0 | 0 | 0 | 0 |  |  | 6200 | 0 | 0 |  | 0 | 0 | 0 | 0 | 0 | 0 | 0 | 0 | 0 | 0 | 0 | 0 | 0 | 0 | 0 | 0 | 0 | 0 | 0 | 0 | 0 | 0 | 0 | 0 | 0 | 0 | 0 | 0 | 0 | 0 | 0 | 0 | 0 | 0
[25 empty] | 6300 | 0 | 0 | 0 | 0 | 0 | 0 | 0 | 0 | 0 | 0 | 0 | 0 | 0 | 0 | 0 | 0 | 0 | 0 | 0 | 0 | 0 | 0 | 0 | 0 | 0 | 0 | 0 | 0 | 0 | 0 | 0 | 0 | 0 | 0 | 0 | 0 | 0 |  |  | 6300 | 0 | 0 |  | 0 | 0 | 0 | 0 | 0 | 0 | 0 | 0 | 0 | 0 | 0 | 0 | 0 | 0 | 0 | 0 | 0 | 0 | 0 | 0 | 0 | 0 | 0 | 0 | 0 | 0 | 0 | 0 | 0 | 0 | 0 | 0 | 0 | 0
[25 empty] | 7000 | 0 | 0 | 0 | 0 | 0 | 0 | 0 | 0 | 0 | 0 | 0 | 0 | 0 | 0 | 0 | 0 | 0 | 0 | 0 | 0 | 0 | 0 | 0 | 0 | 0 | 0 | 0 | 0 | 0 | 0 | 0 | 0 | 0 | 0 | 0 | 0 | 0 |  |  | 7000 | 0 | 0 |  | 0 | 0 | 0 | 0 | 0 | 0 | 0 | 0 | 0 | 0 | 0 | 0 | 0 | 0 | 0 | 0 | 0 | 0 | 0 | 0 | 0 | 0 | 0 | 0 | 0 | 0 | 0 | 0 | 0 | 0 | 0 | 0 | 0 | 0
[25 empty] | 8000 | 0 | 0 | 0 | 0 | 0 | 0 | 0 | 0 | 0 | 0 | 0 | 0 | 0 | 0 | 0 | 0 | 0 | 0 | 0 | 0 | 0 | 0 | 0 | 0 | 0 | 0 | 0 | 0 | 0 | 0 | 0 | 0 | 0 | 0 | 0 | 0 | 0 |  |  | 8000 | 0 | 0 |  | 0 | 0 | 0 | 0 | 0 | 0 | 0 | 0 | 0 | 0 | 0 | 0 | 0 | 0 | 0 | 0 | 0 | 0 | 0 | 0 | 0 | 0 | 0 | 0 | 0 | 0 | 0 | 0 | 0 | 0 | 0 | 0 | 0 | 0
[25 empty] | 9000 | 0 | 0 | 0 | 0 | 0 | 0 | 0 | 0 | 0 | 0 | 0 | 0 | 0 | 0 | 0 | 0 | 0 | 0 | 0 | 0 | 0 | 0 | 0 | 0 | 0 | 0 | 0 | 0 | 0 | 0 | 0 | 0 | 0 | 0 | 0 | 0 | 0 |  |  | 9000 | 0 | 0 |  | 0 | 0 | 0 | 0 | 0 | 0 | 0 | 0 | 0 | 0 | 0 | 0 | 0 | 0 | 0 | 0 | 0 | 0 | 0 | 0 | 0 | 0 | 0 | 0 | 0 | 0 | 0 | 0 | 0 | 0 | 0 | 0 | 0 | 0
[25 empty] | 10000 | 0 | 0 | 0 | 0 | 0 | 0 | 0 | 0 | 0 | 0 | 0 | 0 | 0 | 0 | 0 | 0 | 0 | 0 | 0 | 0 | 0 | 0 | 0 | 0 | 0 | 0 | 0 | 0 | 0 | 0 | 0 | 0 | 0 | 0 | 0 | 0 | 0 |  |  | 10000 | 0 | 0 |  | 0 | 0 | 0 | 0 | 0 | 0 | 0 | 0 | 0 | 0 | 0 | 0 | 0 | 0 | 0 | 0 | 0 | 0 | 0 | 0 | 0 | 0 | 0 | 0 | 0 | 0 | 0 | 0 | 0 | 0 | 0 | 0 | 0 | 0
[25 empty] | 11000 | 0 | 0 | 0 | 0 | 0 | 0 | 0 | 0 | 0 | 0 | 0 | 0 | 0 | 0 | 0 | 0 | 0 | 0 | 0 | 0 | 0 | 0 | 0 | 0 | 0 | 0 | 0 | 0 | 0 | 0 | 0 | 0 | 0 | 0 | 0 | 0 | 0 |  |  | 11000 | 0 | 0 |  | 0 | 0 | 0 | 0 | 0 | 0 | 0 | 0 | 0 | 0 | 0 | 0 | 0 | 0 | 0 | 0 | 0 | 0 | 0 | 0 | 0 | 0 | 0 | 0 | 0 | 0 | 0 | 0 | 0 | 0 | 0 | 0 | 0 | 0
[25 empty] | 12000 | 0 | 0 | 0 | 0 | 0 | 0 | 0 | 0 | 0 | 0 | 0 | 0 | 0 | 0 | 0 | 0 | 0 | 0 | 0 | 0 | 0 | 0 | 0 | 0 | 0 | 0 | 0 | 0 | 0 | 0 | 0 | 0 | 0 | 0 | 0 | 0 | 0 |  |  | 12000 | 0 | 0 |  | 0 | 0 | 0 | 0 | 0 | 0 | 0 | 0 | 0 | 0 | 0 | 0 | 0 | 0 | 0 | 0 | 0 | 0 | 0 | 0 | 0 | 0 | 0 | 0 | 0 | 0 | 0 | 0 | 0 | 0 | 0 | 0 | 0 | 0
[25 empty] | 13000 | 0 | 0 | 0 | 0 | 0 | 0 | 0 | 0 | 0 | 0 | 0 | 0 | 0 | 0 | 0 | 0 | 0 | 0 | 0 | 0 | 0 | 0 | 0 | 0 | 0 | 0 | 0 | 0 | 0 | 0 | 0 | 0 | 0 | 0 | 0 | 0 | 0 |  |  | 13000 | 0 | 0 |  | 0 | 0 | 0 | 0 | 0 | 0 | 0 | 0 | 0 | 0 | 0 | 0 | 0 | 0 | 0 | 0 | 0 | 0 | 0 | 0 | 0 | 0 | 0 | 0 | 0 | 0 | 0 | 0 | 0 | 0 | 0 | 0 | 0 | 0
[25 empty] | 14000 | 0 | 0 | 0 | 0 | 0 | 0 | 0 | 0 | 0 | 0 | 0 | 0 | 0 | 0 | 0 | 0 | 0 | 0 | 0 | 0 | 0 | 0 | 0 | 0 | 0 | 0 | 0 | 0 | 0 | 0 | 0 | 0 | 0 | 0 | 0 | 0 | 0 |  |  | 14000 | 0 | 0 |  | 0 | 0 | 0 | 0 | 0 | 0 | 0 | 0 | 0 | 0 | 0 | 0 | 0 | 0 | 0 | 0 | 0 | 0 | 0 | 0 | 0 | 0 | 0 | 0 | 0 | 0 | 0 | 0 | 0 | 0 | 0 | 0 | 0 | 0
[25 empty] | 15000 | 0 | 0 | 0 | 0 | 0 | 0 | 0 | 0 | 0 | 0 | 0 | 0 | 0 | 0 | 0 | 0 | 0 | 0 | 0 | 0 | 0 | 0 | 0 | 0 | 0 | 0 | 0 | 0 | 0 | 0 | 0 | 0 | 0 | 0 | 0 | 0 | 0 |  |  | 15000 | 0 | 0 |  | 0 | 0 | 0 | 0 | 0 | 0 | 0 | 0 | 0 | 0 | 0 | 0 | 0 | 0 | 0 | 0 | 0 | 0 | 0 | 0 | 0 | 0 | 0 | 0 | 0 | 0 | 0 | 0 | 0 | 0 | 0 | 0 | 0 | 0
[25 empty] | 17000 | 0 | 0 | 0 | 0 | 0 | 0 | 0 | 0 | 0 | 0 | 0 | 0 | 0 | 0 | 0 | 0 | 0 | 0 | 0 | 0 | 0 | 0 | 0 | 0 | 0 | 0 | 0 | 0 | 0 | 0 | 0 | 0 | 0 | 0 | 0 | 0 | 0 |  |  | 17000 | 0 | 0 |  | 0 | 0 | 0 | 0 | 0 | 0 | 0 | 0 | 0 | 0 | 0 | 0 | 0 | 0 | 0 | 0 | 0 | 0 | 0 | 0 | 0 | 0 | 0 | 0 | 0 | 0 | 0 | 0 | 0 | 0 | 0 | 0 | 0 | 0
[25 empty] | 18000 | 0 | 0 | 0 | 0 | 0 | 0 | 0 | 0 | 0 | 0 | 0 | 0 | 0 | 0 | 0 | 0 | 0 | 0 | 0 | 0 | 0 | 0 | 0 | 0 | 0 | 0 | 0 | 0 | 0 | 0 | 0 | 0 | 0 | 0 | 0 | 0 | 0 |  |  | 18000 | 0 | 0 |  | 0 | 0 | 0 | 0 | 0 | 0 | 0 | 0 | 0 | 0 | 0 | 0 | 0 | 0 | 0 | 0 | 0 | 0 | 0 | 0 | 0 | 0 | 0 | 0 | 0 | 0 | 0 | 0 | 0 | 0 | 0 | 0 | 0 | 0
[25 empty] | 20000 | 0 | 0 | 0 | 0 | 0 | 0 | 0 | 0 | 0 | 0 | 0 | 0 | 0 | 0 | 0 | 0 | 0 | 0 | 0 | 0 | 0 | 0 | 0 | 0 | 0 | 0 | 0 | 0 | 0 | 0 | 0 | 0 | 0 | 0 | 0 | 0 | 0 |  |  | 20000 | 0 | 0 |  | 0 | 0 | 0 | 0 | 0 | 0 | 0 | 0 | 0 | 0 | 0 | 0 | 0 | 0 | 0 | 0 | 0 | 0 | 0 | 0 | 0 | 0 | 0 | 0 | 0 | 0 | 0 | 0 | 0 | 0 | 0 | 0 | 0 | 0
[25 empty] | 0 | 0 | 0 | 0 | 0 | 0 | 0 | 0 | 0 | 0 | 0 | 0 | 0 | 0 | 0 | 0 | 0 | 0 | 0 | 0 | 0 | 0 | 0 | 0 | 0 | 0 | 0 | 0 | 0 | 0 | 0 | 0 | 0 | 0 | 0 | 0 | 0 | 0 |  |  | 0 | 0 | 0 |  | 0 | 0 | 0 | 0 | 0 | 0 | 0 | 0 | 0 | 0 | 0 | 0 | 0 | 0 | 0 | 0 | 0 | 0 | 0 | 0 | 0 | 0 | 0 | 0 | 0 | 0 | 0 | 0 | 0 | 0 | 0 | 0 | 0 | 0
[25 empty] | 0 | 0 | 0 | 0 | 0 | 0 | 0 | 0 | 0 | 0 | 0 | 0 | 0 | 0 | 0 | 0 | 0 | 0 | 0 | 0 | 0 | 0 | 0 | 0 | 0 | 0 | 0 | 0 | 0 | 0 | 0 | 0 | 0 | 0 | 0 | 0 | 0 | 0 |  |  | 0 | 0 | 0 |  | 0 | 0 | 0 | 0 | 0 | 0 | 0 | 0 | 0 | 0 | 0 | 0 | 0 | 0 | 0 | 0 | 0 | 0 | 0 | 0 | 0 | 0 | 0 | 0 | 0 | 0 | 0 | 0 | 0 | 0 | 0 | 0 | 0 | 0
[25 empty] | 0 | 0 | 0 | 0 | 0 | 0 | 0 | 0 | 0 | 0 | 0 | 0 | 0 | 0 | 0 | 0 | 0 | 0 | 0 | 0 | 0 | 0 | 0 | 0 | 0 | 0 | 0 | 0 | 0 | 0 | 0 | 0 | 0 | 0 | 0 | 0 | 0 | 0 |  |  | 0 | 0 | 0 |  | 0 | 0 | 0 | 0 | 0 | 0 | 0 | 0 | 0 | 0 | 0 | 0 | 0 | 0 | 0 | 0 | 0 | 0 | 0 | 0 | 0 | 0 | 0 | 0 | 0 | 0 | 0 | 0 | 0 | 0 | 0 | 0 | 0 | 0
[25 empty] | 0 | 0 | 0 | 0 | 0 | 0 | 0 | 0 | 0 | 0 | 0 | 0 | 0 | 0 | 0 | 0 | 0 | 0 | 0 | 0 | 0 | 0 | 0 | 0 | 0 | 0 | 0 | 0 | 0 | 0 | 0 | 0 | 0 | 0 | 0 | 0 | 0 | 0 |  |  | 0 | 0 | 0 |  | 0 | 0 | 0 | 0 | 0 | 0 | 0 | 0 | 0 | 0 | 0 | 0 | 0 | 0 | 0 | 0 | 0 | 0 | 0 | 0 | 0 | 0 | 0 | 0 | 0 | 0 | 0 | 0 | 0 | 0 | 0 | 0 | 0 | 0
[25 empty] | 0 | 0 | 0 | 0 | 0 | 0 | 0 | 0 | 0 | 0 | 0 | 0 | 0 | 0 | 0 | 0 | 0 | 0 | 0 | 0 | 0 | 0 | 0 | 0 | 0 | 0 | 0 | 0 | 0 | 0 | 0 | 0 | 0 | 0 | 0 | 0 | 0 | 0 |  |  | 0 | 0 | 0 |  | 0 | 0 | 0 | 0 | 0 | 0 | 0 | 0 | 0 | 0 | 0 | 0 | 0 | 0 | 0 | 0 | 0 | 0 | 0 | 0 | 0 | 0 | 0 | 0 | 0 | 0 | 0 | 0 | 0 | 0 | 0 | 0 | 0 | 0
[25 empty] | CDW-CS AHU |  |  |  |  | 0 | [34 empty] | 0 |  |  |  |  | 0
[26 empty] | 1.2 | 1.5 | 2 | 3 | 4 | 5 | 6 | 7 | 8 | 9 | 10 | 12 | 13 | 14 | 16 | 18 | 20 | 21 | 22 | 23 | 24 | 25 | 26 | 27 | 28 | 32 | 39 | 0 | 0 | 0 | 0 | 0 | 0 | 0 | 0 | 0 | 0 |  |  |  | 1.2 | 1.5 | 2 | 3 | 4 | 5 | 6 | 7 | 8 | 9 | 10 | 12 | 13 | 14 | 16 | 18 | 20 | 21 | 22 | 23 | 24 | 25 | 26 | 27 | 28 | 32 | 39 | 0 | 0 | 0 | 0 | 0 | 0 | 0 | 0 | 0 | 0
[25 empty] | 500 | 0 | 0 | 0 | 0 | 0 | 0 | 0 | 0 | 0 | 0 | 0 | 0 | 0 | 0 | 0 | 0 | 0 | 0 | 0 | 0 | 0 | 0 | 0 | 0 | 0 | 0 | 0 | 0 | 0 | 0 | 0 | 0 | 0 | 0 | 0 | 0 | 0 |  |  | 500 | 0 | 0 | 0 | 0 | 0 | 0 | 0 | 0 | 0 | 0 | 0 | 0 | 0 | 0 | 0 | 0 | 0 | 0 | 0 | 0 | 0 | 0 | 0 | 0 | 0 | 0 | 0 | 0 | 0 | 0 | 0 | 0 | 0 | 0 | 0 | 0 | 0
[25 empty] | 570 | 0 | 0 | 0 | 0 | 0 | 0 | 0 | 0 | 0 | 0 | 0 | 0 | 0 | 0 | 0 | 0 | 0 | 0 | 0 | 0 | 0 | 0 | 0 | 0 | 0 | 0 | 0 | 0 | 0 | 0 | 0 | 0 | 0 | 0 | 0 | 0 | 0 |  |  | 570 | 0 | 0 | 0 | 0 | 0 | 0 | 0 | 0 | 0 | 0 | 0 | 0 | 0 | 0 | 0 | 0 | 0 | 0 | 0 | 0 | 0 | 0 | 0 | 0 | 0 | 0 | 0 | 0 | 0 | 0 | 0 | 0 | 0 | 0 | 0 | 0 | 0
[25 empty] | 720 | 0 | 0 | 0 | 0 | 0 | 0 | 0 | 0 | 0 | 0 | 0 | 0 | 0 | 0 | 0 | 0 | 0 | 0 | 0 | 0 | 0 | 0 | 0 | 0 | 0 | 0 | 0 | 0 | 0 | 0 | 0 | 0 | 0 | 0 | 0 | 0 | 0 |  |  | 720 | 0 | 0 | 0 | 0 | 0 | 0 | 0 | 0 | 0 | 0 | 0 | 0 | 0 | 0 | 0 | 0 | 0 | 0 | 0 | 0 | 0 | 0 | 0 | 0 | 0 | 0 | 0 | 0 | 0 | 0 | 0 | 0 | 0 | 0 | 0 | 0 | 0
[25 empty] | 1000 | 0 | 0 | 0 | 0 | 0 | 0 | 0 | 0 | 0 | 0 | 0 | 0 | 0 | 0 | 0 | 0 | 0 | 0 | 0 | 0 | 0 | 0 | 0 | 0 | 0 | 0 | 0 | 0 | 0 | 0 | 0 | 0 | 0 | 0 | 0 | 0 | 0 |  |  | 1000 | 0 | 0 | 0 | 0 | 0 | 0 | 0 | 0 | 0 | 0 | 0 | 0 | 0 | 0 | 0 | 0 | 0 | 0 | 0 | 0 | 0 | 0 | 0 | 0 | 0 | 0 | 0 | 0 | 0 | 0 | 0 | 0 | 0 | 0 | 0 | 0 | 0
[25 empty] | 1100 | 0 | 0 | 0 | 0 | 0 | 0 | 0 | 0 | 0 | 0 | 0 | 0 | 0 | 0 | 0 | 0 | 0 | 0 | 0 | 0 | 0 | 0 | 0 | 0 | 0 | 0 | 0 | 0 | 0 | 0 | 0 | 0 | 0 | 0 | 0 | 0 | 0 |  |  | 1100 | 0 | 0 | 0 | 0 | 0 | 0 | 0 | 0 | 0 | 0 | 0 | 0 | 0 | 0 | 0 | 0 | 0 | 0 | 0 | 0 | 0 | 0 | 0 | 0 | 0 | 0 | 0 | 0 | 0 | 0 | 0 | 0 | 0 | 0 | 0 | 0 | 0
[25 empty] | 1200 | 0 | 0 | 0 | 0 | 0 | 0 | 0 | 0 | 0 | 0 | 0 | 0 | 0 | 0 | 0 | 0 | 0 | 0 | 0 | 0 | 0 | 0 | 0 | 0 | 0 | 0 | 0 | 0 | 0 | 0 | 0 | 0 | 0 | 0 | 0 | 0 | 0 |  |  | 1200 | 0 | 0 | 0 | 0 | 0 | 0 | 0 | 0 | 0 | 0 | 0 | 0 | 0 | 0 | 0 | 0 | 0 | 0 | 0 | 0 | 0 | 0 | 0 | 0 | 0 | 0 | 0 | 0 | 0 | 0 | 0 | 0 | 0 | 0 | 0 | 0 | 0
[25 empty] | 1400 | 0 | 0 | 0 | 0 | 0 | 0 | 0 | 0 | 0 | 0 | 0 | 0 | 0 | 0 | 0 | 0 | 0 | 0 | 0 | 0 | 0 | 0 | 0 | 0 | 0 | 0 | 0 | 0 | 0 | 0 | 0 | 0 | 0 | 0 | 0 | 0 | 0 |  |  | 1400 | 0 | 0 | 0 | 0 | 0 | 0 | 0 | 0 | 0 | 0 | 0 | 0 | 0 | 0 | 0 | 0 | 0 | 0 | 0 | 0 | 0 | 0 | 0 | 0 | 0 | 0 | 0 | 0 | 0 | 0 | 0 | 0 | 0 | 0 | 0 | 0 | 0
[25 empty] | 1500 | 0 | 0 | 0 | 0 | 0 | 0 | 0 | 0 | 0 | 0 | 0 | 0 | 0 | 0 | 0 | 0 | 0 | 0 | 0 | 0 | 0 | 0 | 0 | 0 | 0 | 0 | 0 | 0 | 0 | 0 | 0 | 0 | 0 | 0 | 0 | 0 | 0 |  |  | 1500 | 0 | 0 | 0 | 0 | 0 | 0 | 0 | 0 | 0 | 0 | 0 | 0 | 0 | 0 | 0 | 0 | 0 | 0 | 0 | 0 | 0 | 0 | 0 | 0 | 0 | 0 | 0 | 0 | 0 | 0 | 0 | 0 | 0 | 0 | 0 | 0 | 0
[25 empty] | 1900 | 0 | 0 | 0 | 0 | 0 | 0 | 0 | 0 | 0 | 0 | 0 | 0 | 0 | 0 | 0 | 0 | 0 | 0 | 0 | 0 | 0 | 0 | 0 | 0 | 0 | 0 | 0 | 0 | 0 | 0 | 0 | 0 | 0 | 0 | 0 | 0 | 0 |  |  | 1900 | 0 | 0 | 0 | 0 | 0 | 0 | 0 | 0 | 0 | 0 | 0 | 0 | 0 | 0 | 0 | 0 | 0 | 0 | 0 | 0 | 0 | 0 | 0 | 0 | 0 | 0 | 0 | 0 | 0 | 0 | 0 | 0 | 0 | 0 | 0 | 0 | 0
[25 empty] | 2000 | 0 | 0 | 0 | 0 | 0 | 0 | 0 | 0 | 0 | 0 | 0 | 0 | 0 | 0 | 0 | 0 | 0 | 0 | 0 | 0 | 0 | 0 | 0 | 0 | 0 | 0 | 0 | 0 | 0 | 0 | 0 | 0 | 0 | 0 | 0 | 0 | 0 |  |  | 2000 | 0 | 0 | 0 | 0 | 0 | 0 | 0 | 0 | 0 | 0 | 0 | 0 | 0 | 0 | 0 | 0 | 0 | 0 | 0 | 0 | 0 | 0 | 0 | 0 | 0 | 0 | 0 | 0 | 0 | 0 | 0 | 0 | 0 | 0 | 0 | 0 | 0
[25 empty] | 2100 | 0 | 0 | 0 | 0 | 0 | 0 | 0 | 0 | 0 | 0 | 0 | 0 | 0 | 0 | 0 | 0 | 0 | 0 | 0 | 0 | 0 | 0 | 0 | 0 | 0 | 0 | 0 | 0 | 0 | 0 | 0 | 0 | 0 | 0 | 0 | 0 | 0 |  |  | 2100 | 0 | 0 | 0 | 0 | 0 | 0 | 0 | 0 | 0 | 0 | 0 | 0 | 0 | 0 | 0 | 0 | 0 | 0 | 0 | 0 | 0 | 0 | 0 | 0 | 0 | 0 | 0 | 0 | 0 | 0 | 0 | 0 | 0 | 0 | 0 | 0 | 0
[25 empty] | 2500 | 0 | 0 | 0 | 0 | 0 | 0 | 0 | 0 | 0 | 0 | 0 | 0 | 0 | 0 | 0 | 0 | 0 | 0 | 0 | 0 | 0 | 0 | 0 | 0 | 0 | 0 | 0 | 0 | 0 | 0 | 0 | 0 | 0 | 0 | 0 | 0 | 0 |  |  | 2500 | 0 | 0 | 0 | 0 | 0 | 0 | 0 | 0 | 0 | 0 | 0 | 0 | 0 | 0 | 0 | 0 | 0 | 0 | 0 | 0 | 0 | 0 | 0 | 0 | 0 | 0 | 0 | 0 | 0 | 0 | 0 | 0 | 0 | 0 | 0 | 0 | 0
[25 empty] | 2700 | 0 | 0 | 0 | 0 | 0 | 0 | 0 | 0 | 0 | 0 | 0 | 0 | 0 | 0 | 0 | 0 | 0 | 0 | 0 | 0 | 0 | 0 | 0 | 0 | 0 | 0 | 0 | 0 | 0 | 0 | 0 | 0 | 0 | 0 | 0 | 0 | 0 |  |  | 2700 | 0 | 0 | 0 | 0 | 0 | 0 | 0 | 0 | 0 | 0 | 0 | 0 | 0 | 0 | 0 | 0 | 0 | 0 | 0 | 0 | 0 | 0 | 0 | 0 | 0 | 0 | 0 | 0 | 0 | 0 | 0 | 0 | 0 | 0 | 0 | 0 | 0
[25 empty] | 2900 | 0 | 0 | 0 | 0 | 0 | 0 | 0 | 0 | 0 | 0 | 0 | 0 | 0 | 0 | 0 | 0 | 0 | 0 | 0 | 0 | 0 | 0 | 0 | 0 | 0 | 0 | 0 | 0 | 0 | 0 | 0 | 0 | 0 | 0 | 0 | 0 | 0 |  |  | 2900 | 0 | 0 | 0 | 0 | 0 | 0 | 0 | 0 | 0 | 0 | 0 | 0 | 0 | 0 | 0 | 0 | 0 | 0 | 0 | 0 | 0 | 0 | 0 | 0 | 0 | 0 | 0 | 0 | 0 | 0 | 0 | 0 | 0 | 0 | 0 | 0 | 0
[25 empty] | 3800 | 0 | 0 | 0 | 0 | 0 | 0 | 0 | 0 | 0 | 0 | 0 | 0 | 0 | 0 | 0 | 0 | 0 | 0 | 0 | 0 | 0 | 0 | 0 | 0 | 0 | 0 | 0 | 0 | 0 | 0 | 0 | 0 | 0 | 0 | 0 | 0 | 0 |  |  | 3800 | 0 | 0 | 0 | 0 | 0 | 0 | 0 | 0 | 0 | 0 | 0 | 0 | 0 | 0 | 0 | 0 | 0 | 0 | 0 | 0 | 0 | 0 | 0 | 0 | 0 | 0 | 0 | 0 | 0 | 0 | 0 | 0 | 0 | 0 | 0 | 0 | 0
[25 empty] | 4100 | 0 | 0 | 0 | 0 | 0 | 0 | 0 | 0 | 0 | 0 | 0 | 0 | 0 | 0 | 0 | 0 | 0 | 0 | 0 | 0 | 0 | 0 | 0 | 0 | 0 | 0 | 0 | 0 | 0 | 0 | 0 | 0 | 0 | 0 | 0 | 0 | 0 |  |  | 4100 | 0 | 0 | 0 | 0 | 0 | 0 | 0 | 0 | 0 | 0 | 0 | 0 | 0 | 0 | 0 | 0 | 0 | 0 | 0 | 0 | 0 | 0 | 0 | 0 | 0 | 0 | 0 | 0 | 0 | 0 | 0 | 0 | 0 | 0 | 0 | 0 | 0
[25 empty] | 5000 | 0 | 0 | 0 | 0 | 0 | 0 | 0 | 0 | 0 | 0 | 0 | 0 | 0 | 0 | 0 | 0 | 0 | 0 | 0 | 0 | 0 | 0 | 0 | 0 | 0 | 0 | 0 | 0 | 0 | 0 | 0 | 0 | 0 | 0 | 0 | 0 | 0 |  |  | 5000 | 0 | 0 | 0 | 0 | 0 | 0 | 0 | 0 | 0 | 0 | 0 | 0 | 0 | 0 | 0 | 0 | 0 | 0 | 0 | 0 | 0 | 0 | 0 | 0 | 0 | 0 | 0 | 0 | 0 | 0 | 0 | 0 | 0 | 0 | 0 | 0 | 0
[25 empty] | 5300 | 0 | 0 | 0 | 0 | 0 | 0 | 0 | 0 | 0 | 0 | 0 | 0 | 0 | 0 | 0 | 0 | 0 | 0 | 0 | 0 | 0 | 0 | 0 | 0 | 0 | 0 | 0 | 0 | 0 | 0 | 0 | 0 | 0 | 0 | 0 | 0 | 0 |  |  | 5300 | 0 | 0 | 0 | 0 | 0 | 0 | 0 | 0 | 0 | 0 | 0 | 0 | 0 | 0 | 0 | 0 | 0 | 0 | 0 | 0 | 0 | 0 | 0 | 0 | 0 | 0 | 0 | 0 | 0 | 0 | 0 | 0 | 0 | 0 | 0 | 0 | 0
[25 empty] | 5400 | 0 | 0 | 0 | 0 | 0 | 0 | 0 | 0 | 0 | 0 | 0 | 0 | 0 | 0 | 0 | 0 | 0 | 0 | 0 | 0 | 0 | 0 | 0 | 0 | 0 | 0 | 0 | 0 | 0 | 0 | 0 | 0 | 0 | 0 | 0 | 0 | 0 |  |  | 5400 | 0 | 0 | 0 | 0 | 0 | 0 | 0 | 0 | 0 | 0 | 0 | 0 | 0 | 0 | 0 | 0 | 0 | 0 | 0 | 0 | 0 | 0 | 0 | 0 | 0 | 0 | 0 | 0 | 0 | 0 | 0 | 0 | 0 | 0 | 0 | 0 | 0
[25 empty] | 6000 | 0 | 0 | 0 | 0 | 0 | 0 | 0 | 0 | 0 | 0 | 0 | 0 | 0 | 0 | 0 | 0 | 0 | 0 | 0 | 0 | 0 | 0 | 0 | 0 | 0 | 0 | 0 | 0 | 0 | 0 | 0 | 0 | 0 | 0 | 0 | 0 | 0 |  |  | 6000 | 0 | 0 | 0 | 0 | 0 | 0 | 0 | 0 | 0 | 0 | 0 | 0 | 0 | 0 | 0 | 0 | 0 | 0 | 0 | 0 | 0 | 0 | 0 | 0 | 0 | 0 | 0 | 0 | 0 | 0 | 0 | 0 | 0 | 0 | 0 | 0 | 0
[25 empty] | 6200 | 0 | 0 | 0 | 0 | 0 | 0 | 0 | 0 | 0 | 0 | 0 | 0 | 0 | 0 | 0 | 0 | 0 | 0 | 0 | 0 | 0 | 0 | 0 | 0 | 0 | 0 | 0 | 0 | 0 | 0 | 0 | 0 | 0 | 0 | 0 | 0 | 0 |  |  | 6200 | 0 | 0 | 0 | 0 | 0 | 0 | 0 | 0 | 0 | 0 | 0 | 0 | 0 | 0 | 0 | 0 | 0 | 0 | 0 | 0 | 0 | 0 | 0 | 0 | 0 | 0 | 0 | 0 | 0 | 0 | 0 | 0 | 0 | 0 | 0 | 0 | 0
[25 empty] | 6300 | 0 | 0 | 0 | 0 | 0 | 0 | 0 | 0 | 0 | 0 | 0 | 0 | 0 | 0 | 0 | 0 | 0 | 0 | 0 | 0 | 0 | 0 | 0 | 0 | 0 | 0 | 0 | 0 | 0 | 0 | 0 | 0 | 0 | 0 | 0 | 0 | 0 |  |  | 6300 | 0 | 0 | 0 | 0 | 0 | 0 | 0 | 0 | 0 | 0 | 0 | 0 | 0 | 0 | 0 | 0 | 0 | 0 | 0 | 0 | 0 | 0 | 0 | 0 | 0 | 0 | 0 | 0 | 0 | 0 | 0 | 0 | 0 | 0 | 0 | 0 | 0
[25 empty] | 7000 | 0 | 0 | 0 | 0 | 0 | 0 | 0 | 0 | 0 | 0 | 0 | 0 | 0 | 0 | 0 | 0 | 0 | 0 | 0 | 0 | 0 | 0 | 0 | 0 | 0 | 0 | 0 | 0 | 0 | 0 | 0 | 0 | 0 | 0 | 0 | 0 | 0 |  |  | 7000 | 0 | 0 | 0 | 0 | 0 | 0 | 0 | 0 | 0 | 0 | 0 | 0 | 0 | 0 | 0 | 0 | 0 | 0 | 0 | 0 | 0 | 0 | 0 | 0 | 0 | 0 | 0 | 0 | 0 | 0 | 0 | 0 | 0 | 0 | 0 | 0 | 0
[25 empty] | 8000 | 0 | 0 | 0 | 0 | 0 | 0 | 0 | 0 | 0 | 0 | 0 | 0 | 0 | 0 | 0 | 0 | 0 | 0 | 0 | 0 | 0 | 0 | 0 | 0 | 0 | 0 | 0 | 0 | 0 | 0 | 0 | 0 | 0 | 0 | 0 | 0 | 0 |  |  | 8000 | 0 | 0 | 0 | 0 | 0 | 0 | 0 | 0 | 0 | 0 | 0 | 0 | 0 | 0 | 0 | 0 | 0 | 0 | 0 | 0 | 0 | 0 | 0 | 0 | 0 | 0 | 0 | 0 | 0 | 0 | 0 | 0 | 0 | 0 | 0 | 0 | 0
[25 empty] | 9000 | 0 | 0 | 0 | 0 | 0 | 0 | 0 | 0 | 0 | 0 | 0 | 0 | 0 | 0 | 0 | 0 | 0 | 0 | 0 | 0 | 0 | 0 | 0 | 0 | 0 | 0 | 0 | 0 | 0 | 0 | 0 | 0 | 0 | 0 | 0 | 0 | 0 |  |  | 9000 | 0 | 0 | 0 | 0 | 0 | 0 | 0 | 0 | 0 | 0 | 0 | 0 | 0 | 0 | 0 | 0 | 0 | 0 | 0 | 0 | 0 | 0 | 0 | 0 | 0 | 0 | 0 | 0 | 0 | 0 | 0 | 0 | 0 | 0 | 0 | 0 | 0
[25 empty] | 10000 | 0 | 0 | 0 | 0 | 0 | 0 | 0 | 0 | 0 | 0 | 0 | 0 | 0 | 0 | 0 | 0 | 0 | 0 | 0 | 0 | 0 | 0 | 0 | 0 | 0 | 0 | 0 | 0 | 0 | 0 | 0 | 0 | 0 | 0 | 0 | 0 | 0 |  |  | 10000 | 0 | 0 | 0 | 0 | 0 | 0 | 0 | 0 | 0 | 0 | 0 | 0 | 0 | 0 | 0 | 0 | 0 | 0 | 0 | 0 | 0 | 0 | 0 | 0 | 0 | 0 | 0 | 0 | 0 | 0 | 0 | 0 | 0 | 0 | 0 | 0 | 0
[25 empty] | 11000 | 0 | 0 | 0 | 0 | 0 | 0 | 0 | 0 | 0 | 0 | 0 | 0 | 0 | 0 | 0 | 0 | 0 | 0 | 0 | 0 | 0 | 0 | 0 | 0 | 0 | 0 | 0 | 0 | 0 | 0 | 0 | 0 | 0 | 0 | 0 | 0 | 0 |  |  | 11000 | 0 | 0 | 0 | 0 | 0 | 0 | 0 | 0 | 0 | 0 | 0 | 0 | 0 | 0 | 0 | 0 | 0 | 0 | 0 | 0 | 0 | 0 | 0 | 0 | 0 | 0 | 0 | 0 | 0 | 0 | 0 | 0 | 0 | 0 | 0 | 0 | 0
[25 empty] | 12000 | 0 | 0 | 0 | 0 | 0 | 0 | 0 | 0 | 0 | 0 | 0 | 0 | 0 | 0 | 0 | 0 | 0 | 0 | 0 | 0 | 0 | 0 | 0 | 0 | 0 | 0 | 0 | 0 | 0 | 0 | 0 | 0 | 0 | 0 | 0 | 0 | 0 |  |  | 12000 | 0 | 0 | 0 | 0 | 0 | 0 | 0 | 0 | 0 | 0 | 0 | 0 | 0 | 0 | 0 | 0 | 0 | 0 | 0 | 0 | 0 | 0 | 0 | 0 | 0 | 0 | 0 | 0 | 0 | 0 | 0 | 0 | 0 | 0 | 0 | 0 | 0
[25 empty] | 13000 | 0 | 0 | 0 | 0 | 0 | 0 | 0 | 0 | 0 | 0 | 0 | 0 | 0 | 0 | 0 | 0 | 0 | 0 | 0 | 0 | 0 | 0 | 0 | 0 | 0 | 0 | 0 | 0 | 0 | 0 | 0 | 0 | 0 | 0 | 0 | 0 | 0 |  |  | 13000 | 0 | 0 | 0 | 0 | 0 | 0 | 0 | 0 | 0 | 0 | 0 | 0 | 0 | 0 | 0 | 0 | 0 | 0 | 0 | 0 | 0 | 0 | 0 | 0 | 0 | 0 | 0 | 0 | 0 | 0 | 0 | 0 | 0 | 0 | 0 | 0 | 0
[25 empty] | 14000 | 0 | 0 | 0 | 0 | 0 | 0 | 0 | 0 | 0 | 0 | 0 | 0 | 0 | 0 | 0 | 0 | 0 | 0 | 0 | 0 | 0 | 0 | 0 | 0 | 0 | 0 | 0 | 0 | 0 | 0 | 0 | 0 | 0 | 0 | 0 | 0 | 0 |  |  | 14000 | 0 | 0 | 0 | 0 | 0 | 0 | 0 | 0 | 0 | 0 | 0 | 0 | 0 | 0 | 0 | 0 | 0 | 0 | 0 | 0 | 0 | 0 | 0 | 0 | 0 | 0 | 0 | 0 | 0 | 0 | 0 | 0 | 0 | 0 | 0 | 0 | 0
[25 empty] | 15000 | 0 | 0 | 0 | 0 | 0 | 0 | 0 | 0 | 0 | 0 | 0 | 0 | 0 | 0 | 0 | 0 | 0 | 0 | 0 | 0 | 0 | 0 | 0 | 0 | 0 | 0 | 0 | 0 | 0 | 0 | 0 | 0 | 0 | 0 | 0 | 0 | 0 |  |  | 15000 | 0 | 0 | 0 | 0 | 0 | 0 | 0 | 0 | 0 | 0 | 0 | 0 | 0 | 0 | 0 | 0 | 0 | 0 | 0 | 0 | 0 | 0 | 0 | 0 | 0 | 0 | 0 | 0 | 0 | 0 | 0 | 0 | 0 | 0 | 0 | 0 | 0
[25 empty] | 17000 | 0 | 0 | 0 | 0 | 0 | 0 | 0 | 0 | 0 | 0 | 0 | 0 | 0 | 0 | 0 | 0 | 0 | 0 | 0 | 0 | 0 | 0 | 0 | 0 | 0 | 0 | 0 | 0 | 0 | 0 | 0 | 0 | 0 | 0 | 0 | 0 | 0 |  |  | 17000 | 0 | 0 | 0 | 0 | 0 | 0 | 0 | 0 | 0 | 0 | 0 | 0 | 0 | 0 | 0 | 0 | 0 | 0 | 0 | 0 | 0 | 0 | 0 | 0 | 0 | 0 | 0 | 0 | 0 | 0 | 0 | 0 | 0 | 0 | 0 | 0 | 0
[25 empty] | 18000 | 0 | 0 | 0 | 0 | 0 | 0 | 0 | 0 | 0 | 0 | 0 | 0 | 0 | 0 | 0 | 0 | 0 | 0 | 0 | 0 | 0 | 0 | 0 | 0 | 0 | 0 | 0 | 0 | 0 | 0 | 0 | 0 | 0 | 0 | 0 | 0 | 0 |  |  | 18000 | 0 | 0 | 0 | 0 | 0 | 0 | 0 | 0 | 0 | 0 | 0 | 0 | 0 | 0 | 0 | 0 | 0 | 0 | 0 | 0 | 0 | 0 | 0 | 0 | 0 | 0 | 0 | 0 | 0 | 0 | 0 | 0 | 0 | 0 | 0 | 0 | 0
[25 empty] | 20000 | 0 | 0 | 0 | 0 | 0 | 0 | 0 | 0 | 0 | 0 | 0 | 0 | 0 | 0 | 0 | 0 | 0 | 0 | 0 | 0 | 0 | 0 | 0 | 0 | 0 | 0 | 0 | 0 | 0 | 0 | 0 | 0 | 0 | 0 | 0 | 0 | 0 |  |  | 20000 | 0 | 0 | 0 | 0 | 0 | 0 | 0 | 0 | 0 | 0 | 0 | 0 | 0 | 0 | 0 | 0 | 0 | 0 | 0 | 0 | 0 | 0 | 0 | 0 | 0 | 0 | 0 | 0 | 0 | 0 | 0 | 0 | 0 | 0 | 0 | 0 | 0
[25 empty] | 0 | 0 | 0 | 0 | 0 | 0 | 0 | 0 | 0 | 0 | 0 | 0 | 0 | 0 | 0 | 0 | 0 | 0 | 0 | 0 | 0 | 0 | 0 | 0 | 0 | 0 | 0 | 0 | 0 | 0 | 0 | 0 | 0 | 0 | 0 | 0 | 0 | 0 |  |  | 0 | 0 | 0 | 0 | 0 | 0 | 0 | 0 | 0 | 0 | 0 | 0 | 0 | 0 | 0 | 0 | 0 | 0 | 0 | 0 | 0 | 0 | 0 | 0 | 0 | 0 | 0 | 0 | 0 | 0 | 0 | 0 | 0 | 0 | 0 | 0 | 0 | 0
[25 empty] | 0 | 0 | 0 | 0 | 0 | 0 | 0 | 0 | 0 | 0 | 0 | 0 | 0 | 0 | 0 | 0 | 0 | 0 | 0 | 0 | 0 | 0 | 0 | 0 | 0 | 0 | 0 | 0 | 0 | 0 | 0 | 0 | 0 | 0 | 0 | 0 | 0 | 0 |  |  | 0 | 0 | 0 | 0 | 0 | 0 | 0 | 0 | 0 | 0 | 0 | 0 | 0 | 0 | 0 | 0 | 0 | 0 | 0 | 0 | 0 | 0 | 0 | 0 | 0 | 0 | 0 | 0 | 0 | 0 | 0 | 0 | 0 | 0 | 0 | 0 | 0 | 0
[25 empty] | 0 | 0 | 0 | 0 | 0 | 0 | 0 | 0 | 0 | 0 | 0 | 0 | 0 | 0 | 0 | 0 | 0 | 0 | 0 | 0 | 0 | 0 | 0 | 0 | 0 | 0 | 0 | 0 | 0 | 0 | 0 | 0 | 0 | 0 | 0 | 0 | 0 | 0 |  |  | 0 | 0 | 0 | 0 | 0 | 0 | 0 | 0 | 0 | 0 | 0 | 0 | 0 | 0 | 0 | 0 | 0 | 0 | 0 | 0 | 0 | 0 | 0 | 0 | 0 | 0 | 0 | 0 | 0 | 0 | 0 | 0 | 0 | 0 | 0 | 0 | 0 | 0
[25 empty] | 0 | 0 | 0 | 0 | 0 | 0 | 0 | 0 | 0 | 0 | 0 | 0 | 0 | 0 | 0 | 0 | 0 | 0 | 0 | 0 | 0 | 0 | 0 | 0 | 0 | 0 | 0 | 0 | 0 | 0 | 0 | 0 | 0 | 0 | 0 | 0 | 0 | 0 |  |  | 0 | 0 | 0 | 0 | 0 | 0 | 0 | 0 | 0 | 0 | 0 | 0 | 0 | 0 | 0 | 0 | 0 | 0 | 0 | 0 | 0 | 0 | 0 | 0 | 0 | 0 | 0 | 0 | 0 | 0 | 0 | 0 | 0 | 0 | 0 | 0 | 0 | 0
[25 empty] | 0 | 0 | 0 | 0 | 0 | 0 | 0 | 0 | 0 | 0 | 0 | 0 | 0 | 0 | 0 | 0 | 0 | 0 | 0 | 0 | 0 | 0 | 0 | 0 | 0 | 0 | 0 | 0 | 0 | 0 | 0 | 0 | 0 | 0 | 0 | 0 | 0 | 0 |  |  | 0 | 0 | 0 | 0 | 0 | 0 | 0 | 0 | 0 | 0 | 0 | 0 | 0 | 0 | 0 | 0 | 0 | 0 | 0 | 0 | 0 | 0 | 0 | 0 | 0 | 0 | 0 | 0 | 0 | 0 | 0 | 0 | 0 | 0 | 0 | 0 | 0 | 0